## settings
EM8502 WIZARD FOR NVM CONFIGURATION
Author | EM-Microelectronic SA |  |  | User settings
Date: | 2019-08-23 |  |  | Calculation results
Description: | Setup the initial value of the configuration registers |  |  | OK
Revision: | 2.0
Configuration description:
Parameter | Value | Unit | Related Register Name | Value | Check | Note | DEC | WEIGHT |  | User comments
HARVESTER SETTINGS
Harvester type: refer to the chapter 2.1 of e8500_app_note_hrv_param.pdf
Harvester type | Solar cell | -- |  |  | OK
MPPT ratio | 80% | -- | reg_mppt_ratio | 0x06 | OK
Battery over voltage control
HRV check method | Short-cut current | -- | reg_v_hrv_cfg.hrv_check_vld | '0' | OK | Open voltage is preferable for TEG ; Short cut current preferable for Solar cell | 0 | 64
Maximum battery voltage v_bat_max_hi | 2.8 | V | reg_v_bat_max_hi | 0x24 | OK |  | 36 | 1
Harvester check settings for a TEG: refer to the chapter 2.2.1 of e8500_app_note_hrv_param.pdf
Unused | 300 | Ω |  |  | OK (Not applicable)
Minimum HRV open voltage | OK (Not applicable) | mV | reg_v_hrv_cfg.v_hrv_min | 0x01 |  | Below that level the EM8500 DCDC is deactivated | 1 | 1
Pin_min | OK (Not applicable) | uW |  |  |  | Minimum power the EM8500 can harvest in such condition
Solar cell definition
Voc_min | 3.6 | V |  |  | OK | Total solar cell segments open voltage
Vmpp_min | 1.45 | V |  |  | OK
Ihrv_lim absolute min | 1 | uA |  |  |  | Below that level the EM8500 DCDC is deactivated
Ihrv_lim effective | 3 | uA | reg_hrv_check_lvl | 0x02 | OK | Minimum short-cut current under which harvesting stops
Pin_min | 4.35 | uW
Harvester check timing settings
HRV capacitor (Chrv) | 2.2 | uF |  |  | OK
Thrv_meas ideal | 1 | ms
Thrv_meas effective | 64 | ms | reg_t_hrv_meas | 0x02 | OK | Shall be closer and just higher than Thrv_meas_ideal: 16 ms
Thrv_period | 1024 | ms | reg_t_hrv_period | 0x02 | OK
Efficiency loss @ Pin_min due to HRV control | 6.25% | %
Thrv_period in HRV LOW mode | 1024 | ms | reg_t_hrv_low_cfg.t_hrv_low_period | "010" | Note: the power consumption of the HRV supervisory & sampling in HRV LOW mode is: 0.3 nW |  | 2 | 16
STORAGE SUPERVISORY SETTINGS
Operating mode selection
Rechargeable battery | Yes | -- | reg_lts_cfg.prim_cell | '0' |  | Set Yes if LTS is a secondary cell or a super capacitor ; set No if LTS is a primary cell | 0 | 2
Under voltage protection | Yes | -- | reg_lts_cfg.no_bat_protect | '0' | OK | Set Yes if LTS shall be disconnected in under voltage condition to protect the battery | 0 | 1
LTS connected to STS at start-up (in prim_cell mode only) | No | -- | reg_lts_cfg.prim_cell_connect | '0' |  | Set Yes if LTS shall be connected to STS at start-up or after a soft-reset | 0 | 4
Absolute min/max voltage selection
Maximum battery voltage v_bat_max_hi | 2.8 | V | reg_v_bat_max_hi | 0x24 | OK | Set the absolute maximum voltage the battery can afford | 36 | 1
Maximum application voltage: | 4.2 | V | reg_v_apl_max_hi | 0x3F | OK | Set the absolute maximum voltage the application can afford | 63 | 1
Minimum battery and application voltage: | 1.7 | V | reg_v_bat_min_lo | 0x18 | OK | Set the absolute minimum voltage the battery can afford | 24 | 1
Capacitors selection
STS always connected to LTS | No | -- |  |  | OK | Set No in primary cell mode or if STS shall supply the application without any help from LTS in some condition
Capacitor on VSUP (Csup) | 1 | uF |  |  | OK | Minimum capacity allowed is 1uF
Capacitor on VAUX[0] (Caux0) | 1 | uF |  |  | OK | Minimum capacity allowed is 1uF if VAUX[0] used
Capacitor on VAUX[1] (Caux1) | 1 | uF |  |  | OK | Minimum capacity allowed is 1uF if VAUX[1] used
Capacitor on VAUX[2] (Caux2) | 1 | uF |  |  | OK | Minimum capacity allowed is 1uF if VAUX[2] used
Csup switched on with other cap | Yes | -- |  |  |  | Set "Yes" if Csup can be enabled together with others VAUX
Caux0 switched on with other cap | Yes | -- |  |  |  | Set "Yes" if Caux0 can be enabled together with VSUP or others VAUX
Caux1 switched on with other cap | No | -- |  |  |  | Set "Yes" if Caux1 can be enabled together with VSUP or others VAUX
Caux2 switched on with other cap | No | -- |  |  |  | Set "Yes" if Caux2 can be enabled together with VSUP or others VAUX
Minimum Csts allowed | 20 | uF
Capacitor on STS (Csts) | 47 | uF |  |  | OK
STS survey period
Minimum input power: Pin_min | 4.35 | uW
Maximum power loss @Pin_min in VLD allowed: VLDloss | 20% | %
Minimum Tsts_period | 1 | ms |  |  | OK
Effective Tsts_period | 1 | ms | reg_t_sts_period | 0x00 | OK | Shall be closer and just higher than Thrv_meas_ideal: 1 ms
Hysteresis v_bat_min when STS/LTS disconnected
Max avrg. consumption of the application when STS/LTS disconnected: Imax | 0.1 | mA |  |  |  | Maximum consumption of application when STS & LTS disconnected
High level of v_bat_min: LTS/STS disconnected | 1.9205 | V | reg_v_bat_min_hi_dis | 0x1A | OK |  | 26 | 1
Hysteresis v_bat_min STS/LTS connected: refer to the chapter 4 of the application note e8500_app_note_output_current.pdf
Average consumption of the application when STS/LTS connected: Istd | 1 | mA |  |  |  | Average consumption of application when STS & LTS connected
Peak consumption of the application when STS/LTS connected: Ipeak | 10 | mA |  |  |  | Peak consumption of application when STS & LTS connected
Battery/super cap internal resistivity | 10 | Ω |  |  |  | Internal resistivity of the battery or super cap
High level of v_bat_min: LTS/STS connected | 2.0696 | V | reg_v_bat_min_hi_con | 0x1A | OK |  | 26 | 1
Maximum application level hysteresis
Maximum Vmpp | 3.2 | V |  |  |  | Vmpp in best case condition (higher luminescence in case of solar cell for instance)
Min LTS charge time | 100 | ms |  |  |  | Minimum delay to charge LTS at maximum application consumption | 38
Maximum input power from the solar cell | 10 | mW |  |  |  | Maximum input power from the solar cell
Low level of v_apl_max | 4.2 | V | reg_v_apl_max_lo | 0x3E | OK |  | 62 | 1
Maximum battery level hysteresis
Low level of v_bat_max | 2.6437 | V | reg_v_bat_max_lo | 0x22 | OK |  | 34 | 1
LTS survey period: refer to the chapter 11 of e8500_app_note_store_supervise.pdf
Tlts_period | 16 | ms | reg_t_lts_period | 0x02 | Note: the power consumption of the VLD used to measure LTS is: 46.87 nW
Tlts_period in HRV LOW mode | 32 | ms | reg_t_hrv_low_cfg.t_lts_hrv_low_period | "010" | Note: the power consumption of the VLD used to measure LTS in HRV LOW mode is: 23.43 nW |  | 2 | 1
SUPPLY OUTPUTS VSUP, VAUX, VAUX_GND CONTROL (Supply outputs VSUP, VAUX, VAUX_GND is described in e8500_app_note_supply_control.pdf)
VSUP settings: refer to the chapter 2 of e8500_app_note_supply_control.pdf
VSUP grounded when disabled | Yes | -- | reg_ldo_cfg.vsup_tied_low | '1' |  |  | 1 | 128
VSUP in sleep mode at start-up | Yes | -- | reg_pwr_mgt.sleep_vsup | '1' | OK |  | 1 | 1
VSUP disabled in HRV LOW mode | No | -- | reg_pwr_cfg.dis_vsup_hrv_low | '0' | OK |  | 0 | 1
Sleep counter delay | 0 | h |  |  | OK |  | 1000
| 0 | min | reg_t_sleep_vsup_hi | 0x00 |  |  | 0 | 1
| 1 | s | reg_t_sleep_vsup_mid | 0x03 |  |  | 3 | 1
| 0 | ms | reg_t_sleep_vsup_lo | 0xE8 |  |  | 232 | 1
Wake-up active edge selection | falling edge | -- | reg_ext_cfg.wake_up_edge_cfg | "01" | OK |  | 1 | 16
Wake-up debouncer enabled | Yes | -- | reg_ext_cfg.wake_up_deb_en | '1' |  |  | 1 | 64
VSUP always connected to ULP LDO | No | -- | reg_ldo_cfg.frc_ulp_ldo | '0' |  |  | 0 | 8
ULP LDO level | 2.2 | V | reg_ldo_cfg.v_ulp_ldo | "101" | OK |  | 5 | 1
VAUX settings: refer to the chapter 3 of e8500_app_note_supply_control.pdf
VAUX[0] used | No | --
VAUX[1] used | No | --
VAUX[2] used | No | --
VAUX[0] enabled at start-up | No | -- | reg_pwr_mgt.vaux0_en | '0' | OK |  | 0 | 2
VAUX[1] enabled at start-up | No | -- | reg_pwr_mgt.vaux1_en | '0' | OK |  | 0 | 4
VAUX[2] enabled at start-up | No | -- | reg_pwr_mgt.vaux2_en | '0' | OK |  | 0 | 8
VAUX[0] connection configuration | to VDD_STS | -- | reg_vaux_cfg.vaux0_cfg | "00" | OK | To get the same voltage domain for VSUP and VAUX[0]; auto + frc_ulp_ldo = 0 OR VAUX_LDO + frc_ulp_ldo = 1 | 0 | 1
VAUX[1] connection configuration | to VDD_STS | -- | reg_vaux_cfg.vaux1_cfg | "00" | OK | To get the same voltage domain for VSUP and VAUX[1]; auto + frc_ulp_ldo = 0 OR VAUX_LDO + frc_ulp_ldo = 1 | 0 | 4
VAUX[2] connection configuration | to VDD_STS | -- | reg_vaux_cfg.vaux2_cfg | "00" | OK | To get the same voltage domain for VSUP and VAUX[2]; auto + frc_ulp_ldo = 0 OR VAUX_LDO + frc_ulp_ldo = 1 | 0 | 16
VAUX ldo level v_aux_ldo | 2.2 | V | reg_ldo_cfg.v_vaux_ldo | "101" | OK |  | 5 | 16
Disable VAUX[0] in HRV LOW mode | No | -- | reg_pwr_cfg.dis_vaux0_hrv_low | '0' |  |  | 0 | 2
Disable VAUX[1] in HRV LOW mode | No | -- | reg_pwr_cfg.dis_vaux1_hrv_low | '0' |  |  | 0 | 4
Disable VAUX[2] in HRV LOW mode | No | -- | reg_pwr_cfg.dis_vaux2_hrv_low | '0' |  |  | 0 | 8
VAUX_GND settings: refer to the chapter 4 of e8500_app_note_supply_control.pdf
VAUX_GND[0] enabled at start-up | No | -- | reg_pwr_mgt.vaux_gnd0_en | '0' |  |  | 0 | 16
VAUX_GND[1] enabled at start-up | No | -- | reg_pwr_mgt.vaux_gnd1_en | '0' |  |  | 0 | 32
VAUX_GND[2] enabled at start-up | No | -- | reg_pwr_mgt.vaux_gnd2_en | '0' |  |  | 0 | 64
VAUX_GND[0] connection configuration | whatever STS | -- | reg_vaux_gnd_cfg.vaux0_cfg | '0' |  | VAUX_GND[0] is disabled automatically when VDD_STS > v_apl_max_hi if option "Auto connect" is selected | 0 | 1
VAUX_GND[1] connection configuration | whatever STS | -- | reg_vaux_gnd_cfg.vaux1_cfg | '0' |  | VAUX_GND[1] is disabled automatically when VDD_STS > v_apl_max_hi if option "Auto connect" is selected | 0 | 2
VAUX_GND[2] connection configuration | whatever STS | -- | reg_vaux_gnd_cfg.vaux2_cfg | '0' |  | VAUX_GND[2] is disabled automatically when VDD_STS > v_apl_max_hi if option "Auto connect" is selected | 0 | 4
Disable VAUX_GND[0] in HRV LOW mode | No | -- | reg_pwr_cfg.dis_vaux_gnd0_hrv_low | '0' |  |  | 0 | 16
Disable VAUX_GND[1] in HRV LOW mode | No | -- | reg_pwr_cfg.dis_vaux_gnd1_hrv_low | '0' |  |  | 0 | 32
Disable VAUX_GND[2] in HRV LOW mode | No | -- | reg_pwr_cfg.dis_vaux_gnd2_hrv_low | '0' |  |  | 0 | 64
USB AND SERIAL INTERFACE SETTINGS
USB configuration:
USB LDO always disabled | No | -- | reg_pwr_cfg.usb_ldo_frc_dis | '0' |  | Disable USB LDO in debug mode; VDD_USB does not support VDD_STS even if USB cable is connected | 0 | 128
USB forces HRV_LOW Hi-Z | No | -- | reg_ext_cfg.usb_frc_hrv_low_hiz | '0' |  | HRV_LOW pin is Hi-Z when USB detected if Yes | 0 | 8
USB forces BAT_LOW Hi-Z | No | -- | reg_ext_cfg.usb_frc_bat_low_hiz | '0' |  | BAT_LOW pin is Hi-Z when USB detected if Yes | 0 | 4
USB battery charger current source level | 5 | mA | reg_ext_cfg.usb_crt_src_sel | "01" |  | USB current source disabled if 0mA selected | 1 | 1
Serial interface settings:
SDA slope control | Standard | -- | reg_ext_cfg.sdi_slopectrl | '0' |  | Set Hi-speed only if I2C is used in Hi-speed mode and if VSUP is higher than 1.8V | 0 | 128
SPI configuration | 4 wires | -- | reg_spi_i2c_cfg.spi_3w_en | '0' |  | If 3 wires is selected, input & output data share the same IO MOSI_SDA | 0 | 128
I2C address | 77 | hex | reg_spi_i2c_cfg.i2c_addr | 0x77 | OK |  | 119 | 1 | 119
FREE EEPROM AREA
Free EEPROM area settings:
126 | FF | hex | -- | 0xFF |  | EEPROM area free for user |  |  | 255
227 | FF | hex | -- | 0xFF |  | EEPROM area free for user |  |  | 255
328 | FF | hex | -- | 0xFF |  | EEPROM area free for user |  |  | 255
429 | FF | hex | -- | 0xFF |  | EEPROM area free for user |  |  | 255
530 | FF | hex | -- | 0xFF |  | EEPROM area free for user |  |  | 255
631 | FF | hex | -- | 0xFF |  | EEPROM area free for user |  |  | 255
732 | FF | hex | -- | 0xFF |  | EEPROM area free for user |  |  | 255
833 | FF | hex | -- | 0xFF |  | EEPROM area free for user |  |  | 255
934 | FF | hex | -- | 0xFF |  | EEPROM area free for user |  |  | 255
1035 | FF | hex | -- | 0xFF |  | EEPROM area free for user |  |  | 255
1136 | FF | hex | -- | 0xFF |  | EEPROM area free for user |  |  | 255
1237 | FF | hex | -- | 0xFF |  | EEPROM area free for user |  |  | 255
1338 | FF | hex | -- | 0xFF |  | EEPROM area free for user |  |  | 255
1439 | FF | hex | -- | 0xFF |  | EEPROM area free for user |  |  | 255
1540 | FF | hex | -- | 0xFF |  | EEPROM area free for user |  |  | 255
1641 | FF | hex | -- | 0xFF |  | EEPROM area free for user |  |  | 255
1742 | FF | hex | -- | 0xFF |  | EEPROM area free for user |  |  | 255
1843 | FF | hex | -- | 0xFF |  | EEPROM area free for user |  |  | 255
1944 | FF | hex | -- | 0xFF |  | EEPROM area free for user |  |  | 255
2045 | FF | hex | -- | 0xFF |  | EEPROM area free for user |  |  | 255
2146 | FF | hex | -- | 0xFF |  | EEPROM area free for user |  |  | 255
2247 | FF | hex | -- | 0xFF |  | EEPROM area free for user |  |  | 255
2348 | FF | hex | -- | 0xFF |  | EEPROM area free for user |  |  | 255
2449 | FF | hex | -- | 0xFF |  | EEPROM area free for user |  |  | 255
2550 | FF | hex | -- | 0xFF |  | EEPROM area free for user |  |  | 255
2651 | FF | hex | -- | 0xFF |  | EEPROM area free for user |  |  | 255
2752 | FF | hex | -- | 0xFF |  | EEPROM area free for user |  |  | 255

## register map
EM8502 register map | [7 empty] | OK
RegName in EEPROM area | Address | Related register | Calc Value [hex] | DEC | Overwrite [hex] | Effective [hex] |  | Physical representation
eeprom0 | 0x40 | reg_t_hrv_period | 0x02 |  |  | 0x02 | 00000010 | 1024 ms
eeprom1 | 0x41 | reg_t_hrv_meas | 0x02 |  |  | 0x02 | 00000010 | 64 ms
eeprom2 | 0x42 | reg_t_sts_period | 0x00 |  |  | 0x00 | 00000000 | 1 ms
eeprom3 | 0x43 | reg_t_lts_period | 0x02 |  |  | 0x02 | 00000010 | 16 ms
eeprom4 | 0x44 | reg_v_hrv_cfg | 0x01 | 1 |  | 0x01 | 00000001 | HRV check by Ishort-cut | v_hrv_min: 0.146 V (TYP)
eeprom5 | 0x45 | reg_hrv_check_lvl | 0x02 |  |  | 0x02 | 00000010 | 3 µA
eeprom6 | 0x46 | reg_lts_cfg | 0x00 | 0 |  | 0x00 | 00000000 | rechargeable battery |  | battery protection on
eeprom7 | 0x47 | reg_v_bat_max_hi | 0x24 |  |  | 0x24 | 00100100 | 2.701 V (TYP) |  |  | 36
eeprom8 | 0x48 | reg_v_bat_max_lo | 0x22 |  |  | 0x22 | 00100010 | 2.555 V (TYP) |  |  | 34
eeprom9 | 0x49 | reg_v_bat_min_hi_dis | 0x1A |  |  | 0x1A | 00011010 | 1.971 V (TYP) |  |  | 26
eeprom10 | 0x4A | reg_v_bat_min_hi_con | 0x1A |  |  | 0x1A | 00011010 | 1.971 V (TYP) |  |  | 26
eeprom11 | 0x4B | reg_v_bat_min_lo | 0x18 |  |  | 0x18 | 00011000 | 1.825 V (TYP) |  |  | 24
eeprom12 | 0x4C | reg_v_apl_max_hi | 0x3F |  |  | 0x3F | 00111111 | 4.672 V (TYP) |  |  | 63
eeprom13 | 0x4D | reg_v_apl_max_lo | 0x3E |  |  | 0x3E | 00111110 | 4.599 V (TYP) |  |  | 62
eeprom14 | 0x4E | reg_ldo_cfg | 0xD5 | 213 |  | 0xD5 | 11010101 | VAUX LDO: 2.2 V | ULP LDO: 2.2 V
eeprom15 | 0x4F | reg_pwr_cfg | 0x00 | 0 |  | 0x00 | 00000000
eeprom16 | 0x50 | reg_vaux_cfg | 0x00 | 0 |  | 0x00 | 00000000
eeprom17 | 0x51 | reg_vaux_gnd_cfg | 0x00 | 0 |  | 0x00 | 00000000
eeprom18 | 0x52 | reg_mppt_ratio | 0x06 |  |  | 0x06 | 00000110 | 80%
eeprom19 | 0x53 | reg_ext_cfg | 0x51 | 81 |  | 0x51 | 01010001 | USB crt source 5 mA
eeprom20 | 0x54 | reg_t_sleep_vsup_lo | 0xE8 |  |  | 0xE8 |  | Sleep delay
eeprom21 | 0x55 | reg_t_sleep_vsup_mid | 0x03 |  |  | 0x03 |  | h:min:sec:ms
eeprom22 | 0x56 | reg_t_sleep_vsup_hi | 0x00 |  |  | 0x00 |  | 0:0:1:0 |  |  | 0 | 0 | 1 | 0
eeprom23 | 0x57 | reg_t_hrv_low_cfg | 0x22 | 34 |  | 0x22 | 00100010 | t_hrv_low_period: 1024 ms | t_lts_hrv_low_period: 32 ms
eeprom24 | 0x58 | reg_spi_i2c_cfg | 0x77 | 119 |  | 0x77 | 01110111 | I2C address: 77
eeprom25 | 0x59 | reg_pwr_mgt | 0x01 | 1 |  | 0x01 | 00000001
eeprom26 | 0x5A | 1 | 0xFF |  |  | 0xFF
eeprom27 | 0x5B | 2 | 0xFF |  |  | 0xFF
eeprom28 | 0x5C | 3 | 0xFF |  |  | 0xFF
eeprom29 | 0x5D | 4 | 0xFF |  |  | 0xFF
eeprom30 | 0x5E | 5 | 0xFF |  |  | 0xFF
eeprom31 | 0x5F | 6 | 0xFF |  |  | 0xFF
eeprom32 | 0x60 | 7 | 0xFF |  |  | 0xFF
eeprom33 | 0x61 | 8 | 0xFF |  |  | 0xFF
eeprom34 | 0x62 | 9 | 0xFF |  |  | 0xFF
eeprom35 | 0x63 | 10 | 0xFF |  |  | 0xFF
eeprom36 | 0x64 | 11 | 0xFF |  |  | 0xFF
eeprom37 | 0x65 | 12 | 0xFF |  |  | 0xFF
eeprom38 | 0x66 | 13 | 0xFF |  |  | 0xFF
eeprom39 | 0x67 | 14 | 0xFF |  |  | 0xFF
eeprom40 | 0x68 | 15 | 0xFF |  |  | 0xFF
eeprom41 | 0x69 | 16 | 0xFF |  |  | 0xFF
eeprom42 | 0x6A | 17 | 0xFF |  |  | 0xFF
eeprom43 | 0x6B | 18 | 0xFF |  |  | 0xFF
eeprom44 | 0x6C | 19 | 0xFF |  |  | 0xFF
eeprom45 | 0x6D | 20 | 0xFF |  |  | 0xFF
eeprom46 | 0x6E | 21 | 0xFF |  |  | 0xFF
eeprom47 | 0x6F | 22 | 0xFF |  |  | 0xFF
eeprom48 | 0x70 | 23 | 0xFF |  |  | 0xFF
eeprom49 | 0x71 | 24 | 0xFF |  |  | 0xFF
eeprom50 | 0x72 | 25 | 0xFF |  |  | 0xFF
eeprom51 | 0x73 | 26 | 0xFF |  |  | 0xFF
eeprom52 | 0x74 | 27 | 0xFF |  |  | 0xFF
eeprom53 | 0x75 | reserved | X |  |  | X
eeprom54 | 0x76 | reserved | X |  |  | X
eeprom55 | 0x77 | reserved | X |  |  | X
eeprom56 | 0x78 | reserved | X |  |  | X
eeprom57 | 0x79 | reserved | X |  |  | X
eeprom58 | 0x7A | reserved | X |  |  | X
eeprom59 | 0x7B | reserved | X |  |  | X
eeprom60 | 0x7C | reserved | X |  |  | X
eeprom61 | 0x7D | reserved | X |  |  | X
eeprom62 | 0x7E | reserved | X |  |  | X
eeprom63 | 0x7F | reserved | X |  |  | X
[8 empty] | 0 | 1 | 2 | 3 | 4 | 5 | 6 | 7

## constants (hidden)
Harvester type | Solar cell | TEG
MPPT ratio | 50% | 60% | 66.67% | 71.43% | 75% | 77.78% | 80% | 81.82% | 83.33% | 84.62% | 85.71% | 86.67% | 87.5% | 87.5% | 87.5% | 87.5%
reg_mppt_ratio [dec] | 0 | 1 | 2 | 3 | 4 | 5 | 6 | 7 | 8 | 9 | 10 | 11 | 12 | 13 | 14 | 15
reg_mppt_ratio [hex] | 0x00 | 0x01 | 0x02 | 0x03 | 0x04 | 0x05 | 0x06 | 0x07 | 0x08 | 0x09 | 0x0A | 0x0B | 0x0C | 0x0D | 0x0E | 0x0F
| 0 | 1 | 10 | 11 | 100 | 101 | 110 | 111 | 1000 | 1001 | 1010 | 1011 | 1100 | 1101 | 1110 | 1111
| 50% | 60% | 66.67% | 71.43% | 75% | 77.78% | 80% | 81.82% | 83.33% | 84.62% | 85.71% | 86.67% | 87.5% | 87.5% | 87.5% | 87.5%
HRV check method | Open voltage | Short-cut current
reg_v_hrv_cfg.hrv_check_vld | '1' | '0'
| 1 | 0
Maximum TEG internal resistivity
| Vout range | Vout range | Vout range
Vov min | 1.5V to 2V | 2V to 3V | 3V to 3.6V | Vov min | v_hrv_min | v_hrv_min
216 | 830 | 410 | 80 | 216 | 0x02 | 2
288 | 2980 | 1490 | 290 | 288 | 0x03 | 3
359 | 7770 | 3880 | 1160 | 359 | 0x04 | 4
431 | 16780 | 8390 | 3350 | 431 | 0x05 | 5
| Out of range | Out of range | Out of range
| MIN | TYP | MAX
VDD_HRV open | 1.8 | 3 | 4.2
| Ihrv_lim |  |  | reg_hrv_check_lvl
| Vout range | Vout range | Vout range | Vout range | Vout range | Vout range
| 1.5V to 2V | 2V to 3V | 3V to 3.6V | 1.5V to 2V | 2V to 3V | 3V to 3.6V
0.2 | 11 | Out of range | Out of range | 0x0A | Out of range | Out of range
0.3 | 4 | 8 | 15 | 0x03 | 0x07 | 0x0E
0.4 | 3 | 6 | 9 | 0x02 | 0x05 | 0x08
0.5 | 3 | 3 | 5 | 0x02 | 0x02 | 0x04
0.6 | 2 | 2 | 4 | 0x01 | 0x01 | 0x03
0.7 | 2 | 2 | 4 | 0x01 | 0x01 | 0x03
0.8 | 2 | 2 | 3 | 0x01 | 0x01 | 0x02
0.9 | 2 | 2 | 3 | 0x01 | 0x01 | 0x02
1 | 2 | 2 | 3 | 0x01 | 0x01 | 0x02
1.1 | 1 | 1 | 2 | 0x00 | 0x00 | 0x01
1.2 | 1 | 1 | 2 | 0x00 | 0x00 | 0x01
1.3 | 1 | 1 | 2 | 0x00 | 0x00 | 0x01
1.4 | 1 | 1 | 2 | 0x00 | 0x00 | 0x01
1.45 | 1 | 1 | 2 | 0x00 | 0x00 | 0x01
Ihrv_lim [uA] | 1 | 2 | 3 | 4 | 5 | 6 | 7 | 8 | 9 | 10 | 11 | 12 | 13 | 14 | 15 | 16
reg_hrv_check_lvl | 0x00 | 0x01 | 0x02 | 0x03 | 0x04 | 0x05 | 0x06 | 0x07 | 0x08 | 0x09 | 0x0A | 0x0B | 0x0C | 0x0D | 0x0E | 0x0F
| MIN | TYP | MAX
Chrv | 2.2 | 4.7 | 10 | uF
Register value | Thrv_meas | Thrv_period | Register value | Register value | Register value
| (register : t_hrv_meas) | (register : t_hrv_period ; HRV_LOW = 0)
(register : t_hrv_low_period ; HRV_LOW = 1)
0 | 16 | 256 | 0x00 | "000" | 0
1 | 32 | 512 | 0x01 | "001" | 1
10 | 64 | 1024 | 0x02 | "010" | 2
11 | 128 | 2048 | 0x03 | "011" | 3
100 | 256 | 4096 | 0x04 | "100" | 4
101 | 512 | 8192 | 0x05 | "101" | 5
110 | 1024 | 16384 | 0x06 | "110" | 6
111 | 2048 | 32768 | 0x07 | "111" | 7
Binary selection | Yes | No
VLD constants
| MIN | TYP | MAX
Vlvl | 0.06935 | 0.073 | 0.07665 | V
Supervisory constants
v_bat_max_hi |  |  | 4.2 | V
v_bat_min_lo | 1.47 |  |  | V
| MIN | TYP | MAX
Csup | 1 |  |  | uF
Caux0 | 1 |  |  | uF
Caux1 | 1 |  |  | uF
Caux2 | 1 |  |  | uF
Csts | 10 |  |  | uF
STS Supervisory timings
0 | 1 | ms | 0 | 0
1 | 2 | ms | 1 | 1
2 | 8 | ms | 2 | 2
3 | 16 | ms | 3 | 3
4 | 32 | ms | 4 | 4
5 | 64 | ms | 5 | 5
6 | 128 | ms | 6 | 6
7 | 256 | ms | 7 | 7
LTS Supervisory timings
0 | 1 | ms | 0 | 0
1 | 4 | ms | 1 | 1
2 | 16 | ms | 2 | 2
3 | 64 | ms | 3 | 3
4 | 256 | ms | 4 | 4
5 | 1024 | ms | 5 | 5
6 | 4096 | ms | 6 | 6
7 | 16384 | ms | 7 | 7
LTS Supervisory timings
0 | 2 | ms | "000" | 0
1 | 8 | ms | "001" | 1
2 | 32 | ms | "010" | 2
3 | 128 | ms | "011" | 3
4 | 512 | ms | "100" | 4
5 | 2048 | ms | "101" | 5
6 | 8192 | ms | "110" | 6
7 | 32768 | ms | "111" | 7
Tsleep unit | ms | s | min | h
Wake-up edge selection | no edge | falling edge | rising edge | both edges
| "00" | "01" | "10" | "11"
| 0 | 1 | 2 | 3
reg_ldo_cfg.v_ulp_ldo[2:0] | v_ulp_ldo [V] | reg_ldo_cfg.v_ulp_ldo[2:0] | reg_ldo_cfg.v_ulp_ldo[2:0]
0 | 1.2 | "000" | 0
1 | 1.55 | "001" | 1
10 | 1.65 | "010" | 2
11 | 1.8 | "011" | 3
100 | 2 | "100" | 4
101 | 2.2 | "101" | 5
110 | 2.4 | "110" | 6
111 | 2.6 | "111" | 7
VAUX[i] connection configuration | to VDD_STS | to VAUX LDO | Auto, float if off | Auto, grounded if off
| "00" | "01" | "10" | "11"
| 0 | 1 | 2 | 3
reg_ldo_cfg.v_aux_ldo[2:0] | v_aux_ldo [V] | reg_aux_cfg.v_ulp_ldo[2:0] | reg_ldo_cfg.v_aux_ldo[2:0]
0 | 1.2 | "000" | 0
1 | 1.55 | "001" | 1
10 | 1.65 | "010" | 2
11 | 1.8 | "011" | 3
100 | 2 | "100" | 4
101 | 2.2 | "101" | 5
110 | 2.4 | "110" | 6
111 | 2.6 | "111" | 7
VAUX_GND[i] connection configuration | whatever STS | Auto connect
| '0' | '1'
| 0 | 1
USB current | 0 | 5 | 10 | 20
| "00" | "01" | "10" | "11"
| 0 | 1 | 2 | 3
Serial interface settings | Standard | Hi-speed
SPI config | 4 wires | 3 wires
| '0' | '1'
| 0 | 1
Data base | hex | dec | bin
vcs_hi | 1.3
| usb_ldo_frc_dis | dis_vaux_gnd2_hrv_low | dis_vaux_gnd1_hrv_low | dis_vaux_gnd0_hrv_low | dis_vaux2_hrv_low | dis_vaux1_hrv_low | dis_vaux0_hrv_low | dis_vsup_hrv_low
0 | USB LDO on | VAUX_GND2 on in HRV_LOW | VAUX_GND1 on in HRV_LOW | VAUX_GND0 on in HRV_LOW | VAUX2 on in HRV_LOW | VAUX1 on in HRV_LOW | VAUX0 on in HRV_LOW | VSUP on in HRV_LOW
1 | USB LDO off | VAUX_GND2 off in HRV_LOW | VAUX_GND1 off in HRV_LOW | VAUX_GND0 off in HRV_LOW | VAUX2 off in HRV_LOW | VAUX1 off in HRV_LOW | VAUX0 off in HRV_LOW | VSUP off in HRV_LOW
| sdi_slopectrl | wake_up_deb_en |  |  | usb_frc_hrv_low_hiz | usb_frc_bat_low_hiz
0 | I2C std speed | wake-up debouncer off |  |  | HRV_LOW hi-z if USB off | BAT_LOW hi-z if USB off
1 | I2C hi-speed | wake-up debouncer on |  |  | HRV_LOW hi-z if USB on | BAT_LOW hi-z if USB on
wake_up_edge_cfg
00 | wake-up disabled
01 | wake-up on falling edge
10 | wake-up on rising edge
11 | wake-up on both edges
usb_crt_src_sel
00 | USB crt source 0 mA
01 | USB crt source 5 mA
10 | USB crt source 10 mA
11 | USB crt source 20 mA
1 | SPI 3 wires
0 | SPI 4 wires
| frc_prim_dcdc_dis | vaux_gnd2_en | vaux_gnd1_en | vaux_gnd0_en | vaux2_en | vaux1_en | vaux0_en | sleep_vsup
0 | DCDC on at start-up | VAUX_GND2 off at start-up | VAUX_GND1 off at start-up | VAUX_GND0 off at start-up | VAUX2 off at start-up | VAUX1 off at start-up | VAUX0 off at start-up | VSUP on at start-up
1 | DCDC off at start-up | VAUX_GND2 on at start-up | VAUX_GND1 on at start-up | VAUX_GND0 on at start-up | VAUX2 on at start-up | VAUX1 on at start-up | VAUX0 on at start-up | VSUP sleep at start-up
1 | HRV check by Ishort-cut
0 | HRV check by Vopen-voltage
| prim_cell_connect | prim_cell | no_bat_protect
0 | STS/LTS disconnet at start-up | rechargeable battery | battery protection on
1 | STS/LTS connect at start-up | non-rechargeable battery | battery protection off
| vsup_tied_low | frc_ulp_ldo
0 | VSUP float when off | VSUP LDO auto
1 | VSUP to GND when off | VSUP LDO forced
Switches resistivity
VDD_LTS to VDD_STS | Rsw_LTS_STS | VDD_STS at 3V |  | 3.1 |  | Ω
VDD_STS to VSUP | Rsw_VSUP | VDD_STS at 3V |  | 7.4 |  | Ω
VDD_STS to VAUX[0] | Rsw_VAUX0 | VDD_STS at 3V |  | 4.4 |  | Ω
VDD_STS to VAUX[1] | Rsw_VAUX1 | VDD_STS at 3V |  | 5.8 |  | Ω
VDD_STS to VAUX[2] | Rsw_VAUX2 | VDD_STS at 3V |  | 6.4 |  | Ω
VAUX_GND[0] to VSS | Rsw_GND0 | VDD_STS at 3V |  | 4.74 |  | Ω
VAUX_GND[1,2] to VSS | Rsw_GND1,2 | VDD_STS at 3V |  | 5.62 |  | Ω

## messages (hidden)
Exception messages
ERRORS:
ERROR: TEG resistivity cannot be higher than 3350 Ohm when v_bat_max_hi > 3V
ERROR: TEG resistivity cannot be higher than 8390 Ohm when v_bat_max_hi is in the range 2V-3V
ERROR: TEG resistivity cannot be higher than 16780 Ohm when v_bat_max_hi < 2V
ERROR: Maximum HRV open voltage higher than 4.2 V
ERROR: Minimum HRV open voltage lower than 1.8 V
ERROR: Vpp_min is too low for v_bat_max_hi range
ERROR: Chrv is out of range 2.2uF - 10uF
ERROR: Effective Ihrv_lim is lower than absolute minimum allowed
ERROR: t_hrv_meas longer than maximum configurable value
ERROR: Effective t_hrv_meas shorter than 1 ms
ERROR: t_hrv_period too short compare to t_hrv_meas
ERROR: v_bat_max_hi is set higher than 4.2V
ERROR: v_apl_max_hi is set lower or too close to v_bat_min_lo
ERROR: v_apl_max_hi is set higher than 4.2V
ERROR: v_bat_min_lo is set lower than 1.47V
ERROR: v_bat_max_hi is set lower or too close to v_bat_min_lo
ERROR: Csup too low, shall be at least 1uF when ULP LDO is used
ERROR: Caux0 too low, shall be at least 1uF when VAUX LDO is used
ERROR: Caux1 too low, shall be at least 1uF when VAUX LDO is used
ERROR: Caux2 too low, shall be at least 1uF when VAUX LDO is used
ERROR: Csts is too low compare to the sum of decoupling capacitor switched on together
ERROR: Csts is lower than 10uF
ERROR: Tsts shall not be bigger than 256ms
ERROR: Effective Tsts_period shall be higher or equal to 1 ms
ERROR: v_bat_min_hi_dis is higher or too close to v_apl_max_hi: increase Csts or increase VLDloss
ERROR: v_apl_max_lo is lower or too close to v_bat_min_hi_dis or v_bat_min_hi_con: increase Csts or increase VLDloss
ERROR: v_bat_min_hi_con is higher or too close to v_apl_max_lo or v_bat_max_lo : peak current too high for such battery resistivity or application voltage too low
ERROR: Not enough margin between v_apl_max_lo and v_apl_max_hi: increase Csts or decrease Tsts_period
ERROR: Not enough margin between v_apl_max_lo and v_bat_min_hi_dis: voltage peaks on STS too high: decrease Tlts_charge_min, Increase Csts or increase VLDloss
ERROR: v_apl_max_lo is lower or too close to v_bat_min_hi_con: v_apl_max_lo is extremely low
ERROR: Not enough margin between v_bat_max_lo and v_bat_min_hi_dis: voltage peaks on STS too high: decrease Tlts_charge_min, Increase Csts or increase VLDloss
ERROR: Not enough margin between v_bat_max_hi and v_apl_max_hi: reduce maximum application voltage or set set v_apl_max_hi = v_bat_max_hi
ERROR: Not enough margin between v_bat_max_lo and v_apl_max_hi: reduce maximum application voltage or set set v_apl_max_hi = v_bat_max_hi
ERROR: v_bat_max_lo is lower or too close to v_bat_min_hi_con: v_bat_max_lo is extremely low
ERROR: t_sleep_vsup is higher than the maximum delay of 4h 39min 37s 215ms
ERROR: t_sleep_vsup must be higher than 0s
ERROR: I2C address out of range (>7F)
ERROR: shall not be enabled at start-up is unused
ERROR
FATAL ERRORS:
FATAL ERROR: v_bat_max_hi shall be higher than v_bat_max_lo
FATAL ERROR: v_apl_max_hi shall be higher than v_apl_max_lo
FATAL ERROR: v_bat_min_hi shall be higher than v_bat_min_lo
FATAL ERROR: v_bat_min_hi shall be lower than v_apl_max_lo
FATAL ERROR: v_bat_min_hi shall be lower than v_bat_max_lo
FATAL ERROR: wake_up_edge_cfg[1:0] cannot be set to "00"
WARNINGS:
WARNING: MPPT ratio for a TEG is usually 50%
WARNING: MPPT ratio for a solar cell is usually close to 80%
WARNING: Open voltage measurement method should be used to supervise a TEG
WARNING: Short-cut measurement method should be used to supervise a Solar cell
WARNING: t_hrv_period short, loss due to HRV-CHECK = 6.25%
WARNING: LTS/STS shall not be always connected to each other with a non-rechargeable battery.
WARNING: no under voltage protection on LTS has been set
WARNING: "Rechargeable battery = No" AND "STS always connected to LTS = Yes" set together.
WARNING: VSUP IS DISABLED IN HRV LOW MODE. IT IS STRONGLY RECOMMANDED TO AVOID THAT.
WARNING: ULP LDO voltage level is lower than v_bat_max_lo; the ULP LDO could act as a follower, not as a regulator
WARNING: VAUX[0] and VSUP could be at different voltage domain
WARNING: VAUX[1] and VSUP could be at different voltage domain
WARNING: VAUX[2] and VSUP could be at different voltage domain
WARNING: VAUX LDO voltage level is lower than v_bat_max_lo; the VAUX LDO could act as a follower, not as a regulator
WARNING: Some registers have been overwritten in the register map
WARNING: WAKE-UP SHALL BE ENABLED WHEN VSUP IS IN SLEEP CONDITION AT START-UP
WARNING
NOTES:
Note: the power consumption of the HRV supervisory & sampling in HRV LOW mode is:
Note: the power consumption of the VLD used to measure LTS is:
Note: the power consumption of the VLD used to measure LTS in HRV LOW mode is:
START-UP
MAINTAIN STS
CONNECT APPLI
OPERATING
CONNECT LTS/STS
All OK
OK
OK (Not applicable)
N.A. short-cut method used

## txt source (hidden)
0x40 | 0x02
0x41 | 0x02
0x42 | 0x00
0x43 | 0x02
0x44 | 0x01
0x45 | 0x02
0x46 | 0x00
0x47 | 0x24
0x48 | 0x22
0x49 | 0x1A
0x4A | 0x1A
0x4B | 0x18
0x4C | 0x3F
0x4D | 0x3E
0x4E | 0xD5
0x4F | 0x00
0x50 | 0x00
0x51 | 0x00
0x52 | 0x06
0x53 | 0x51
0x54 | 0xE8
0x55 | 0x03
0x56 | 0x00
0x57 | 0x22
0x58 | 0x77
0x59 | 0x01
0x5A | 0xFF
0x5B | 0xFF
0x5C | 0xFF
0x5D | 0xFF
0x5E | 0xFF
0x5F | 0xFF
0x60 | 0xFF
0x61 | 0xFF
0x62 | 0xFF
0x63 | 0xFF
0x64 | 0xFF
0x65 | 0xFF
0x66 | 0xFF
0x67 | 0xFF
0x68 | 0xFF
0x69 | 0xFF
0x6A | 0xFF
0x6B | 0xFF
0x6C | 0xFF
0x6D | 0xFF
0x6E | 0xFF
0x6F | 0xFF
0x70 | 0xFF
0x71 | 0xFF
0x72 | 0xFF
0x73 | 0xFF
0x74 | 0xFF

## chart calc (hidden)
EM8500 chart illustration calculation
Description | The timing diagram is divided in 3 phases:
-1. start-up phase (ULV DCDC or connection to LTS depending if STS/LTS can be disconnected)
-2. STS maintaining if STS and LTS are disconnected otherwise operating mode
-3. operating mode, LTS and STS connected
Rechargeable battery | Yes
STS always connected to LTS | No | STS/LTS unconnected | [6 empty] | STS/LTS connected
VLDlsb | 0.073 |  | 2.555 | 1.25 | [5 empty] | 2.701 | 2
v_bat_max_hi (2.70) | 2.701 |  | 1.3 | 1 | [5 empty] | 2.263 | 1
v_bat_max_lo (2.56) | 2.555 | SLOPE1 | 5.02 | [5 empty] | SLOPE1 | 0.438
v_apl_max_hi (-1.00) | -1 | INTERCEPT1 | -3.72 | [5 empty] | INTERCEPT1 | 1.825
v_apl_max_lo (-1.00) | -1 |  | 1.971 | 1.5 |  | 1.3105 | 1.5 |  |  | 2.555 | 2.5
v_bat_min_hi_dis (1.97) | 1.971 |  | 2.555 | 1.25 |  | 0.65 | 1.25 |  |  | 2.701 | 2
v_bat_min_hi_con (1.97) | 1.971 | SLOPE2 | -2.336 |  |  | 2.642 |  |  | SLOPE2 | -0.292
v_bat_min_hi (1.97) | 1.971 | INTERCEPT2 | 5.475 |  |  | -2.6525 |  |  | INTERCEPT2 | 3.285
v_bat_min_lo (1.83) | 1.825 |  | 2.555 | 1.75 | [5 empty] | 2.701 | 3
Vcs_hi (1.30) | 1.3 |  | 1.971 | 1.5 | [5 empty] | 2.555 | 2.5
|  | SLOPE3 | 2.336 | [5 empty] | SLOPE3 | 0.292
ULP LDO | 2.2 | INTERCEPT3 | -1.533 | [5 empty] | INTERCEPT3 | 1.825
VAUX LDO | 2.2 |  | 1.971 | 2 |  | 1.971 | 2
Force ULP LDO | No |  | 2.555 | 1.75 |  | 1.3105 | 1.75
|  | SLOPE4 | -2.336 |  |  | 2.642
|  | INTERCEPT4 | 6.643 |  |  | -3.313
|  |  | 2.701 | 2.25
v_bat_max_hi (2.88) |  |  | 1.971 | 2
v_bat_max_lo |  | SLOPE4 | 2.92 |  |  |  |  | 0.3
v_apl_max_hi |  | INTERCEPT4 | -3.869 |  |  | START-UP | 0.5 | 3.001 | 7
v_apl_max_lo |  |  | 2.555 | 2.5 |  | MAINTAIN STS | 1.5 | 3.001 | 7
v_bat_min_hi_dis |  |  | 2.701 | 2.25 |  | OPERATING | 2.5 | 3.001 | 7
v_bat_min_hi_con |  | SLOPE5 | -0.584
v_bat_min_hi |  | INTERCEPT5 | 4.015
v_bat_min_lo |  |  | 2.701 | 2.75
Vcs_hi
[6 empty] | 2.555 | 1.25
|  |  | 2.555 | 2.5 |  | 2.149 | 1
|  | SLOPE5 | 0.584 |  |  | SLOPE LTS | 1.624
|  | INTERCEPT5 | 1.095 |  |  | INTERCEPT LTS | 0.525
|  |  | 2.555 | 3
|  |  | 2.701 | 2.75 |  | 1.971 | 1.5
|  | SLOPE5 | -0.584 |  |  | 2.555 | 1.25
|  | INTERCEPT5 | 4.307 |  |  | SLOPE LTS | -2.336
[6 empty] | INTERCEPT LTS | 5.475
[6 empty] | 2.555 | 1.75
[6 empty] | 1.971 | 1.5
[6 empty] | SLOPE LTS | 2.336
[6 empty] | INTERCEPT LTS | -1.533
[6 empty] | 2.149 | 2
[6 empty] | 2.555 | 1.75
[6 empty] | SLOPE LTS | -1.624
[6 empty] | INTERCEPT LTS | 5.397
[6 empty] | 2.064 | 3
[6 empty] | 2.164 | 2
[6 empty] | SLOPE LTS | -0.1
[6 empty] | INTERCEPT LTS | 2.364
[6 empty] | 2.163 | 1
[6 empty] | 2.263 | 0
[6 empty] | SLOPE LTS | -0.1
[6 empty] | INTERCEPT LTS | 2.263
[18 empty] | 0 | 0 | 0
[7 empty] | 0.1 |  | 0 | 0 | 0.01 |  |  | 0.01 | 0.02 |  |  | 0 | 0 | 0 | 0 | 0 | 0 | 0.03 | 0.035 | 0.04
|  | STS/LTS unconnected |  | STS/LTS connected |  | Primary cell |  | EFFECTIVE |  |  | VSUP to STS | VSUP to LDO2 | VSUP to LDO1 | VSUP intermadiate | EFFECTIVE | VAUX to LDO1 | VAUX to LDO | VAUX SELECTION |  |  | VAUX SELECTION WITHOUT OFFSET |  |  | EFFECTIVE
|  | 0.3 | 0.015 | 0.01 | 0.015 | 0.01 | 0.015 |  |  |  | 1 | 1 | 1 | 0.9 | 1 | 1 | 1 | 1 | 1 | 1 | 0.9 | 0.9 | 0.9 | 0.9 | 0.9 | 0.9
phase | t | VDD_STS | VDD_LTS | VDD_STS | VDD_LTS | VDD_STS | VDD_LTS | VDD_STS | VDD_LTS | HYST STS VS BAT_MIN | VSUP | VSUP | VSUP | VSUP | VSUP | VAUX | VAUX | VAUX0 | VAUX1 | VAUX2 | VAUX0 | VAUX1 | VAUX2 | VAUX0 | VAUX1 | VAUX2
1 | 0 | 0 | 0.65 | 0 | 2.263 | 0 | 2.263 | 0 | 0.65 | 0 | 0 | 0 | 0 | 0 | 0 | 0 | 0 | 0 | 0 | 0 | 0 | 0 | 0 | 0 | 0 | 0
1 | 0.01 | 0.044196 | 0.65 | 1.421 | 2.263 | 1.4204 | 2.262 | 0.044196 | 0.65 | 0 | 0 | 0 | 0 | 0 | 0 | 0 | 0 | 0 | 0 | 0 | 0 | 0 | 0 | 0 | 0 | 0
1 | 0.02 | 0.086943 | 0.65 | 1.9438 | 2.263 | 1.942 | 2.261 | 0.086943 | 0.65 | 0 | 0 | 0 | 0 | 0 | 0 | 0 | 0 | 0 | 0 | 0 | 0 | 0 | 0 | 0 | 0 | 0
1 | 0.03 | 0.12829 | 0.65 | 2.1361 | 2.263 | 2.1332 | 2.26 | 0.12829 | 0.65 | 0 | 0 | 0 | 0 | 0 | 0 | 0 | 0 | 0 | 0 | 0 | 0 | 0 | 0 | 0 | 0 | 0
1 | 0.04 | 0.16828 | 0.65 | 2.2068 | 2.263 | 2.2029 | 2.259 | 0.16828 | 0.65 | 0 | 0 | 0 | 0 | 0 | 0 | 0 | 0 | 0 | 0 | 0 | 0 | 0 | 0 | 0 | 0 | 0
1 | 0.05 | 0.20696 | 0.65 | 2.2329 | 2.263 | 2.2279 | 2.258 | 0.20696 | 0.65 | 0 | 0 | 0 | 0 | 0 | 0 | 0 | 0 | 0 | 0 | 0 | 0 | 0 | 0 | 0 | 0 | 0
1 | 0.06 | 0.24437 | 0.65 | 2.2424 | 2.263 | 2.2364 | 2.257 | 0.24437 | 0.65 | 0 | 0 | 0 | 0 | 0 | 0 | 0 | 0 | 0 | 0 | 0 | 0 | 0 | 0 | 0 | 0 | 0
1 | 0.07 | 0.28055 | 0.65 | 2.246 | 2.263 | 2.239 | 2.256 | 0.28055 | 0.65 | 0 | 0 | 0 | 0 | 0 | 0 | 0 | 0 | 0 | 0 | 0 | 0 | 0 | 0 | 0 | 0 | 0
1 | 0.08 | 0.31555 | 0.65 | 2.2472 | 2.263 | 2.2392 | 2.255 | 0.31555 | 0.65 | 0 | 0 | 0 | 0 | 0 | 0 | 0 | 0 | 0 | 0 | 0 | 0 | 0 | 0 | 0 | 0 | 0
1 | 0.09 | 0.3494 | 0.65 | 2.2477 | 2.263 | 2.2387 | 2.254 | 0.3494 | 0.65 | 0 | 0 | 0 | 0 | 0 | 0 | 0 | 0 | 0 | 0 | 0 | 0 | 0 | 0 | 0 | 0 | 0
1 | 0.1 | 0.38214 | 0.65 | 2.2479 | 2.263 | 2.2379 | 2.253 | 0.38214 | 0.65 | 0 | 0 | 0 | 0 | 0 | 0 | 0 | 0 | 0 | 0 | 0 | 0 | 0 | 0 | 0 | 0 | 0
1 | 0.11 | 0.41381 | 0.65 | 2.248 | 2.263 | 2.237 | 2.252 | 0.41381 | 0.65 | 0 | 0 | 0 | 0 | 0 | 0 | 0 | 0 | 0 | 0 | 0 | 0 | 0 | 0 | 0 | 0 | 0
1 | 0.12 | 0.44444 | 0.65 | 2.248 | 2.263 | 2.236 | 2.251 | 0.44444 | 0.65 | 0 | 0 | 0 | 0 | 0 | 0 | 0 | 0 | 0 | 0 | 0 | 0 | 0 | 0 | 0 | 0 | 0
1 | 0.13 | 0.47406 | 0.65 | 2.248 | 2.263 | 2.235 | 2.25 | 0.47406 | 0.65 | 0 | 0 | 0 | 0 | 0 | 0 | 0 | 0 | 0 | 0 | 0 | 0 | 0 | 0 | 0 | 0 | 0
1 | 0.14 | 0.50272 | 0.65 | 2.248 | 2.263 | 2.234 | 2.249 | 0.50272 | 0.65 | 0 | 0 | 0 | 0 | 0 | 0 | 0 | 0 | 0 | 0 | 0 | 0 | 0 | 0 | 0 | 0 | 0
1 | 0.15 | 0.53043 | 0.65 | 2.248 | 2.263 | 2.233 | 2.248 | 0.53043 | 0.65 | 0 | 0 | 0 | 0 | 0 | 0 | 0 | 0 | 0 | 0 | 0 | 0 | 0 | 0 | 0 | 0 | 0
1 | 0.16 | 0.55724 | 0.65 | 2.248 | 2.263 | 2.232 | 2.247 | 0.55724 | 0.65 | 0 | 0 | 0 | 0 | 0 | 0 | 0 | 0 | 0 | 0 | 0 | 0 | 0 | 0 | 0 | 0 | 0
1 | 0.17 | 0.58317 | 0.65 | 2.248 | 2.263 | 2.231 | 2.246 | 0.58317 | 0.65 | 0 | 0 | 0 | 0 | 0 | 0 | 0 | 0 | 0 | 0 | 0 | 0 | 0 | 0 | 0 | 0 | 0
1 | 0.18 | 0.60824 | 0.65 | 2.248 | 2.263 | 2.23 | 2.245 | 0.60824 | 0.65 | 0 | 0 | 0 | 0 | 0 | 0 | 0 | 0 | 0 | 0 | 0 | 0 | 0 | 0 | 0 | 0 | 0
1 | 0.19 | 0.6325 | 0.65 | 2.248 | 2.263 | 2.229 | 2.244 | 0.6325 | 0.65 | 0 | 0 | 0 | 0 | 0 | 0 | 0 | 0 | 0 | 0 | 0 | 0 | 0 | 0 | 0 | 0 | 0
1 | 0.2 | 0.65596 | 0.65 | 2.248 | 2.263 | 2.228 | 2.243 | 0.65596 | 0.65 | 0 | 0 | 0 | 0 | 0 | 0 | 0 | 0 | 0 | 0 | 0 | 0 | 0 | 0 | 0 | 0 | 0
1 | 0.21 | 0.67865 | 0.65 | 2.248 | 2.263 | 2.227 | 2.242 | 0.67865 | 0.65 | 0 | 0 | 0 | 0 | 0 | 0 | 0 | 0 | 0 | 0 | 0 | 0 | 0 | 0 | 0 | 0 | 0
1 | 0.22 | 0.7006 | 0.65 | 2.248 | 2.263 | 2.226 | 2.241 | 0.7006 | 0.65 | 0 | 0 | 0 | 0 | 0 | 0 | 0 | 0 | 0 | 0 | 0 | 0 | 0 | 0 | 0 | 0 | 0
1 | 0.23 | 0.72182 | 0.65 | 2.248 | 2.263 | 2.225 | 2.24 | 0.72182 | 0.65 | 0 | 0 | 0 | 0 | 0 | 0 | 0 | 0 | 0 | 0 | 0 | 0 | 0 | 0 | 0 | 0 | 0
1 | 0.24 | 0.74236 | 0.65 | 2.248 | 2.263 | 2.224 | 2.239 | 0.74236 | 0.65 | 0 | 0 | 0 | 0 | 0 | 0 | 0 | 0 | 0 | 0 | 0 | 0 | 0 | 0 | 0 | 0 | 0
1 | 0.25 | 0.76221 | 0.65 | 2.248 | 2.263 | 2.223 | 2.238 | 0.76221 | 0.65 | 0 | 0 | 0 | 0 | 0 | 0 | 0 | 0 | 0 | 0 | 0 | 0 | 0 | 0 | 0 | 0 | 0
1 | 0.26 | 0.78142 | 0.65 | 2.248 | 2.263 | 2.222 | 2.237 | 0.78142 | 0.65 | 0 | 0 | 0 | 0 | 0 | 0 | 0 | 0 | 0 | 0 | 0 | 0 | 0 | 0 | 0 | 0 | 0
1 | 0.27 | 0.8 | 0.65 | 2.248 | 2.263 | 2.221 | 2.236 | 0.8 | 0.65 | 0 | 0 | 0 | 0 | 0 | 0 | 0 | 0 | 0 | 0 | 0 | 0 | 0 | 0 | 0 | 0 | 0
1 | 0.28 | 0.81797 | 0.65 | 2.248 | 2.263 | 2.22 | 2.235 | 0.81797 | 0.65 | 0 | 0 | 0 | 0 | 0 | 0 | 0 | 0 | 0 | 0 | 0 | 0 | 0 | 0 | 0 | 0 | 0
1 | 0.29 | 0.83535 | 0.65 | 2.248 | 2.263 | 2.219 | 2.234 | 0.83535 | 0.65 | 0 | 0 | 0 | 0 | 0 | 0 | 0 | 0 | 0 | 0 | 0 | 0 | 0 | 0 | 0 | 0 | 0
1 | 0.3 | 0.85216 | 0.65 | 2.248 | 2.263 | 2.218 | 2.233 | 0.85216 | 0.65 | 0 | 0 | 0 | 0 | 0 | 0 | 0 | 0 | 0 | 0 | 0 | 0 | 0 | 0 | 0 | 0 | 0
1 | 0.31 | 0.86842 | 0.65 | 2.248 | 2.263 | 2.217 | 2.232 | 0.86842 | 0.65 | 0 | 0 | 0 | 0 | 0 | 0 | 0 | 0 | 0 | 0 | 0 | 0 | 0 | 0 | 0 | 0 | 0
1 | 0.32 | 0.88414 | 0.65 | 2.248 | 2.263 | 2.216 | 2.231 | 0.88414 | 0.65 | 0 | 0 | 0 | 0 | 0 | 0 | 0 | 0 | 0 | 0 | 0 | 0 | 0 | 0 | 0 | 0 | 0
1 | 0.33 | 0.89935 | 0.65 | 2.248 | 2.263 | 2.215 | 2.23 | 0.89935 | 0.65 | 0 | 0 | 0 | 0 | 0 | 0 | 0 | 0 | 0 | 0 | 0 | 0 | 0 | 0 | 0 | 0 | 0
1 | 0.34 | 0.91406 | 0.65 | 2.248 | 2.263 | 2.214 | 2.229 | 0.91406 | 0.65 | 0 | 0 | 0 | 0 | 0 | 0 | 0 | 0 | 0 | 0 | 0 | 0 | 0 | 0 | 0 | 0 | 0
1 | 0.35 | 0.92829 | 0.65 | 2.248 | 2.263 | 2.213 | 2.228 | 0.92829 | 0.65 | 0 | 0 | 0 | 0 | 0 | 0 | 0 | 0 | 0 | 0 | 0 | 0 | 0 | 0 | 0 | 0 | 0
1 | 0.36 | 0.94205 | 0.65 | 2.248 | 2.263 | 2.212 | 2.227 | 0.94205 | 0.65 | 0 | 0 | 0 | 0 | 0 | 0 | 0 | 0 | 0 | 0 | 0 | 0 | 0 | 0 | 0 | 0 | 0
1 | 0.37 | 0.95537 | 0.65 | 2.248 | 2.263 | 2.211 | 2.226 | 0.95537 | 0.65 | 0 | 0 | 0 | 0 | 0 | 0 | 0 | 0 | 0 | 0 | 0 | 0 | 0 | 0 | 0 | 0 | 0
1 | 0.38 | 0.96824 | 0.65 | 2.248 | 2.263 | 2.21 | 2.225 | 0.96824 | 0.65 | 0 | 0 | 0 | 0 | 0 | 0 | 0 | 0 | 0 | 0 | 0 | 0 | 0 | 0 | 0 | 0 | 0
1 | 0.39 | 0.98069 | 0.65 | 2.248 | 2.263 | 2.209 | 2.224 | 0.98069 | 0.65 | 0 | 0 | 0 | 0 | 0 | 0 | 0 | 0 | 0 | 0 | 0 | 0 | 0 | 0 | 0 | 0 | 0
1 | 0.4 | 0.99274 | 0.65 | 2.248 | 2.263 | 2.208 | 2.223 | 0.99274 | 0.65 | 0 | 0 | 0 | 0 | 0 | 0 | 0 | 0 | 0 | 0 | 0 | 0 | 0 | 0 | 0 | 0 | 0
1 | 0.41 | 1.0044 | 0.65 | 2.248 | 2.263 | 2.207 | 2.222 | 1.0044 | 0.65 | 0 | 0 | 0 | 0 | 0 | 0 | 0 | 0 | 0 | 0 | 0 | 0 | 0 | 0 | 0 | 0 | 0
1 | 0.42 | 1.0157 | 0.65 | 2.248 | 2.263 | 2.206 | 2.221 | 1.0157 | 0.65 | 0 | 0 | 0 | 0 | 0 | 0 | 0 | 0 | 0 | 0 | 0 | 0 | 0 | 0 | 0 | 0 | 0
1 | 0.43 | 1.0266 | 0.65 | 2.248 | 2.263 | 2.205 | 2.22 | 1.0266 | 0.65 | 0 | 0 | 0 | 0 | 0 | 0 | 0 | 0 | 0 | 0 | 0 | 0 | 0 | 0 | 0 | 0 | 0
1 | 0.44 | 1.0371 | 0.65 | 2.248 | 2.263 | 2.204 | 2.219 | 1.0371 | 0.65 | 0 | 0 | 0 | 0 | 0 | 0 | 0 | 0 | 0 | 0 | 0 | 0 | 0 | 0 | 0 | 0 | 0
1 | 0.45 | 1.0473 | 0.65 | 2.248 | 2.263 | 2.203 | 2.218 | 1.0473 | 0.65 | 0 | 0 | 0 | 0 | 0 | 0 | 0 | 0 | 0 | 0 | 0 | 0 | 0 | 0 | 0 | 0 | 0
1 | 0.46 | 1.0572 | 0.65 | 2.248 | 2.263 | 2.202 | 2.217 | 1.0572 | 0.65 | 0 | 0 | 0 | 0 | 0 | 0 | 0 | 0 | 0 | 0 | 0 | 0 | 0 | 0 | 0 | 0 | 0
1 | 0.47 | 1.0667 | 0.65 | 2.248 | 2.263 | 2.201 | 2.216 | 1.0667 | 0.65 | 0 | 0 | 0 | 0 | 0 | 0 | 0 | 0 | 0 | 0 | 0 | 0 | 0 | 0 | 0 | 0 | 0
1 | 0.48 | 1.0759 | 0.65 | 2.248 | 2.263 | 2.2 | 2.215 | 1.0759 | 0.65 | 0 | 0 | 0 | 0 | 0 | 0 | 0 | 0 | 0 | 0 | 0 | 0 | 0 | 0 | 0 | 0 | 0
1 | 0.49 | 1.0848 | 0.65 | 2.248 | 2.263 | 2.199 | 2.214 | 1.0848 | 0.65 | 0 | 0 | 0 | 0 | 0 | 0 | 0 | 0 | 0 | 0 | 0 | 0 | 0 | 0 | 0 | 0 | 0
1 | 0.5 | 1.0935 | 0.65 | 2.248 | 2.263 | 2.198 | 2.213 | 1.0935 | 0.65 | 0 | 0 | 0 | 0 | 0 | 0 | 0 | 0 | 0 | 0 | 0 | 0 | 0 | 0 | 0 | 0 | 0
1 | 0.51 | 1.1018 | 0.65 | 2.248 | 2.263 | 2.197 | 2.212 | 1.1018 | 0.65 | 0 | 0 | 0 | 0 | 0 | 0 | 0 | 0 | 0 | 0 | 0 | 0 | 0 | 0 | 0 | 0 | 0
1 | 0.52 | 1.1099 | 0.65 | 2.248 | 2.263 | 2.196 | 2.211 | 1.1099 | 0.65 | 0 | 0 | 0 | 0 | 0 | 0 | 0 | 0 | 0 | 0 | 0 | 0 | 0 | 0 | 0 | 0 | 0
1 | 0.53 | 1.1177 | 0.65 | 2.248 | 2.263 | 2.195 | 2.21 | 1.1177 | 0.65 | 0 | 0 | 0 | 0 | 0 | 0 | 0 | 0 | 0 | 0 | 0 | 0 | 0 | 0 | 0 | 0 | 0
1 | 0.54 | 1.1253 | 0.65 | 2.248 | 2.263 | 2.194 | 2.209 | 1.1253 | 0.65 | 0 | 0 | 0 | 0 | 0 | 0 | 0 | 0 | 0 | 0 | 0 | 0 | 0 | 0 | 0 | 0 | 0
1 | 0.55 | 1.1326 | 0.65 | 2.248 | 2.263 | 2.193 | 2.208 | 1.1326 | 0.65 | 0 | 0 | 0 | 0 | 0 | 0 | 0 | 0 | 0 | 0 | 0 | 0 | 0 | 0 | 0 | 0 | 0
1 | 0.56 | 1.1396 | 0.65 | 2.248 | 2.263 | 2.192 | 2.207 | 1.1396 | 0.65 | 0 | 0 | 0 | 0 | 0 | 0 | 0 | 0 | 0 | 0 | 0 | 0 | 0 | 0 | 0 | 0 | 0
1 | 0.57 | 1.1465 | 0.65 | 2.248 | 2.263 | 2.191 | 2.206 | 1.1465 | 0.65 | 0 | 0 | 0 | 0 | 0 | 0 | 0 | 0 | 0 | 0 | 0 | 0 | 0 | 0 | 0 | 0 | 0
1 | 0.58 | 1.1531 | 0.65 | 2.248 | 2.263 | 2.19 | 2.205 | 1.1531 | 0.65 | 0 | 0 | 0 | 0 | 0 | 0 | 0 | 0 | 0 | 0 | 0 | 0 | 0 | 0 | 0 | 0 | 0
1 | 0.59 | 1.1595 | 0.65 | 2.248 | 2.263 | 2.189 | 2.204 | 1.1595 | 0.65 | 0 | 0 | 0 | 0 | 0 | 0 | 0 | 0 | 0 | 0 | 0 | 0 | 0 | 0 | 0 | 0 | 0
1 | 0.6 | 1.1656 | 0.65 | 2.248 | 2.263 | 2.188 | 2.203 | 1.1656 | 0.65 | 0 | 0 | 0 | 0 | 0 | 0 | 0 | 0 | 0 | 0 | 0 | 0 | 0 | 0 | 0 | 0 | 0
1 | 0.61 | 1.1716 | 0.65 | 2.248 | 2.263 | 2.187 | 2.202 | 1.1716 | 0.65 | 0 | 0 | 0 | 0 | 0 | 0 | 0 | 0 | 0 | 0 | 0 | 0 | 0 | 0 | 0 | 0 | 0
1 | 0.62 | 1.1774 | 0.65 | 2.248 | 2.263 | 2.186 | 2.201 | 1.1774 | 0.65 | 0 | 0 | 0 | 0 | 0 | 0 | 0 | 0 | 0 | 0 | 0 | 0 | 0 | 0 | 0 | 0 | 0
1 | 0.63 | 1.183 | 0.65 | 2.248 | 2.263 | 2.185 | 2.2 | 1.183 | 0.65 | 0 | 0 | 0 | 0 | 0 | 0 | 0 | 0 | 0 | 0 | 0 | 0 | 0 | 0 | 0 | 0 | 0
1 | 0.64 | 1.1884 | 0.65 | 2.248 | 2.263 | 2.184 | 2.199 | 1.1884 | 0.65 | 0 | 0 | 0 | 0 | 0 | 0 | 0 | 0 | 0 | 0 | 0 | 0 | 0 | 0 | 0 | 0 | 0
1 | 0.65 | 1.1937 | 0.65 | 2.248 | 2.263 | 2.183 | 2.198 | 1.1937 | 0.65 | 0 | 0 | 0 | 0 | 0 | 0 | 0 | 0 | 0 | 0 | 0 | 0 | 0 | 0 | 0 | 0 | 0
1 | 0.66 | 1.1987 | 0.65 | 2.248 | 2.263 | 2.182 | 2.197 | 1.1987 | 0.65 | 0 | 0 | 0 | 0 | 0 | 0 | 0 | 0 | 0 | 0 | 0 | 0 | 0 | 0 | 0 | 0 | 0
1 | 0.67 | 1.2036 | 0.65 | 2.248 | 2.263 | 2.181 | 2.196 | 1.2036 | 0.65 | 0 | 0 | 0 | 0 | 0 | 0 | 0 | 0 | 0 | 0 | 0 | 0 | 0 | 0 | 0 | 0 | 0
1 | 0.68 | 1.2084 | 0.65 | 2.248 | 2.263 | 2.18 | 2.195 | 1.2084 | 0.65 | 0 | 0 | 0 | 0 | 0 | 0 | 0 | 0 | 0 | 0 | 0 | 0 | 0 | 0 | 0 | 0 | 0
1 | 0.69 | 1.2129 | 0.65 | 2.248 | 2.263 | 2.179 | 2.194 | 1.2129 | 0.65 | 0 | 0 | 0 | 0 | 0 | 0 | 0 | 0 | 0 | 0 | 0 | 0 | 0 | 0 | 0 | 0 | 0
1 | 0.7 | 1.2174 | 0.65 | 2.248 | 2.263 | 2.178 | 2.193 | 1.2174 | 0.65 | 0 | 0 | 0 | 0 | 0 | 0 | 0 | 0 | 0 | 0 | 0 | 0 | 0 | 0 | 0 | 0 | 0
1 | 0.71 | 1.2217 | 0.65 | 2.248 | 2.263 | 2.177 | 2.192 | 1.2217 | 0.65 | 0 | 0 | 0 | 0 | 0 | 0 | 0 | 0 | 0 | 0 | 0 | 0 | 0 | 0 | 0 | 0 | 0
1 | 0.72 | 1.2258 | 0.65 | 2.248 | 2.263 | 2.176 | 2.191 | 1.2258 | 0.65 | 0 | 0 | 0 | 0 | 0 | 0 | 0 | 0 | 0 | 0 | 0 | 0 | 0 | 0 | 0 | 0 | 0
1 | 0.73 | 1.2298 | 0.65 | 2.248 | 2.263 | 2.175 | 2.19 | 1.2298 | 0.65 | 0 | 0 | 0 | 0 | 0 | 0 | 0 | 0 | 0 | 0 | 0 | 0 | 0 | 0 | 0 | 0 | 0
1 | 0.74 | 1.2337 | 0.65 | 2.248 | 2.263 | 2.174 | 2.189 | 1.2337 | 0.65 | 0 | 0 | 0 | 0 | 0 | 0 | 0 | 0 | 0 | 0 | 0 | 0 | 0 | 0 | 0 | 0 | 0
1 | 0.75 | 1.2374 | 0.65 | 2.248 | 2.263 | 2.173 | 2.188 | 1.2374 | 0.65 | 0 | 0 | 0 | 0 | 0 | 0 | 0 | 0 | 0 | 0 | 0 | 0 | 0 | 0 | 0 | 0 | 0
1 | 0.76 | 1.2411 | 0.65 | 2.248 | 2.263 | 2.172 | 2.187 | 1.2411 | 0.65 | 0 | 0 | 0 | 0 | 0 | 0 | 0 | 0 | 0 | 0 | 0 | 0 | 0 | 0 | 0 | 0 | 0
1 | 0.77 | 1.2446 | 0.65 | 2.248 | 2.263 | 2.171 | 2.186 | 1.2446 | 0.65 | 0 | 0 | 0 | 0 | 0 | 0 | 0 | 0 | 0 | 0 | 0 | 0 | 0 | 0 | 0 | 0 | 0
1 | 0.78 | 1.248 | 0.65 | 2.248 | 2.263 | 2.17 | 2.185 | 1.248 | 0.65 | 0 | 0 | 0 | 0 | 0 | 0 | 0 | 0 | 0 | 0 | 0 | 0 | 0 | 0 | 0 | 0 | 0
1 | 0.79 | 1.2512 | 0.65 | 2.248 | 2.263 | 2.169 | 2.184 | 1.2512 | 0.65 | 0 | 0 | 0 | 0 | 0 | 0 | 0 | 0 | 0 | 0 | 0 | 0 | 0 | 0 | 0 | 0 | 0
1 | 0.8 | 1.2544 | 0.65 | 2.248 | 2.263 | 2.168 | 2.183 | 1.2544 | 0.65 | 0 | 0 | 0 | 0 | 0 | 0 | 0 | 0 | 0 | 0 | 0 | 0 | 0 | 0 | 0 | 0 | 0
1 | 0.81 | 1.2575 | 0.65 | 2.248 | 2.263 | 2.167 | 2.182 | 1.2575 | 0.65 | 0 | 0 | 0 | 0 | 0 | 0 | 0 | 0 | 0 | 0 | 0 | 0 | 0 | 0 | 0 | 0 | 0
1 | 0.82 | 1.2605 | 0.65 | 2.248 | 2.263 | 2.166 | 2.181 | 1.2605 | 0.65 | 0 | 0 | 0 | 0 | 0 | 0 | 0 | 0 | 0 | 0 | 0 | 0 | 0 | 0 | 0 | 0 | 0
1 | 0.83 | 1.2633 | 0.65 | 2.248 | 2.263 | 2.165 | 2.18 | 1.2633 | 0.65 | 0 | 0 | 0 | 0 | 0 | 0 | 0 | 0 | 0 | 0 | 0 | 0 | 0 | 0 | 0 | 0 | 0
1 | 0.84 | 1.2661 | 0.65 | 2.248 | 2.263 | 2.164 | 2.179 | 1.2661 | 0.65 | 0 | 0 | 0 | 0 | 0 | 0 | 0 | 0 | 0 | 0 | 0 | 0 | 0 | 0 | 0 | 0 | 0
1 | 0.85 | 1.2688 | 0.65 | 2.248 | 2.263 | 2.163 | 2.178 | 1.2688 | 0.65 | 0 | 0 | 0 | 0 | 0 | 0 | 0 | 0 | 0 | 0 | 0 | 0 | 0 | 0 | 0 | 0 | 0
1 | 0.86 | 1.2714 | 0.65 | 2.248 | 2.263 | 2.162 | 2.177 | 1.2714 | 0.65 | 0 | 0 | 0 | 0 | 0 | 0 | 0 | 0 | 0 | 0 | 0 | 0 | 0 | 0 | 0 | 0 | 0
1 | 0.87 | 1.2739 | 0.65 | 2.248 | 2.263 | 2.161 | 2.176 | 1.2739 | 0.65 | 0 | 0 | 0 | 0 | 0 | 0 | 0 | 0 | 0 | 0 | 0 | 0 | 0 | 0 | 0 | 0 | 0
1 | 0.88 | 1.2763 | 0.65 | 2.248 | 2.263 | 2.16 | 2.175 | 1.2763 | 0.65 | 0 | 0 | 0 | 0 | 0 | 0 | 0 | 0 | 0 | 0 | 0 | 0 | 0 | 0 | 0 | 0 | 0
1 | 0.89 | 1.2787 | 0.65 | 2.248 | 2.263 | 2.159 | 2.174 | 1.2787 | 0.65 | 0 | 0 | 0 | 0 | 0 | 0 | 0 | 0 | 0 | 0 | 0 | 0 | 0 | 0 | 0 | 0 | 0
1 | 0.9 | 1.281 | 0.65 | 2.248 | 2.263 | 2.158 | 2.173 | 1.281 | 0.65 | 0 | 0 | 0 | 0 | 0 | 0 | 0 | 0 | 0 | 0 | 0 | 0 | 0 | 0 | 0 | 0 | 0
1 | 0.91 | 1.2832 | 0.65 | 2.248 | 2.263 | 2.157 | 2.172 | 1.2832 | 0.65 | 0 | 0 | 0 | 0 | 0 | 0 | 0 | 0 | 0 | 0 | 0 | 0 | 0 | 0 | 0 | 0 | 0
1 | 0.92 | 1.2853 | 0.65 | 2.248 | 2.263 | 2.156 | 2.171 | 1.2853 | 0.65 | 0 | 0 | 0 | 0 | 0 | 0 | 0 | 0 | 0 | 0 | 0 | 0 | 0 | 0 | 0 | 0 | 0
1 | 0.93 | 1.2874 | 0.65 | 2.248 | 2.263 | 2.155 | 2.17 | 1.2874 | 0.65 | 0 | 0 | 0 | 0 | 0 | 0 | 0 | 0 | 0 | 0 | 0 | 0 | 0 | 0 | 0 | 0 | 0
1 | 0.94 | 1.2894 | 0.65 | 2.248 | 2.263 | 2.154 | 2.169 | 1.2894 | 0.65 | 0 | 0 | 0 | 0 | 0 | 0 | 0 | 0 | 0 | 0 | 0 | 0 | 0 | 0 | 0 | 0 | 0
1 | 0.95 | 1.2913 | 0.65 | 2.248 | 2.263 | 2.153 | 2.168 | 1.2913 | 0.65 | 0 | 0 | 0 | 0 | 0 | 0 | 0 | 0 | 0 | 0 | 0 | 0 | 0 | 0 | 0 | 0 | 0
1 | 0.96 | 1.2931 | 0.65 | 2.248 | 2.263 | 2.152 | 2.167 | 1.2931 | 0.65 | 0 | 0 | 0 | 0 | 0 | 0 | 0 | 0 | 0 | 0 | 0 | 0 | 0 | 0 | 0 | 0 | 0
1 | 0.97 | 1.2949 | 0.65 | 2.248 | 2.263 | 2.151 | 2.166 | 1.2949 | 0.65 | 0 | 0 | 0 | 0 | 0 | 0 | 0 | 0 | 0 | 0 | 0 | 0 | 0 | 0 | 0 | 0 | 0
1 | 0.98 | 1.2967 | 0.65 | 2.248 | 2.263 | 2.15 | 2.165 | 1.2967 | 0.65 | 0 | 0 | 0 | 0 | 0 | 0 | 0 | 0 | 0 | 0 | 0 | 0 | 0 | 0 | 0 | 0 | 0
1 | 0.99 | 1.2984 | 0.65 | 2.248 | 2.263 | 2.149 | 2.164 | 1.2984 | 0.65 | 0 | 0 | 0 | 0 | 0 | 0 | 0 | 0 | 0 | 0 | 0 | 0 | 0 | 0 | 0 | 0 | 0
1 | 1 | 1.3 | 0.65 | 2.248 | 2.263 | 2.149 | 2.164 | 1.3 | 0.65 | 0 | 0 | 0 | 0 | 0 | 0 | 0 | 0 | 0 | 0 | 0 | 0 | 0 | 0 | 0 | 0 | 0
1 | 1.01 | 1.3502 | 0.65 | 2.2674 | 2.2824 | 2.1652 | 2.164 | 1.3502 | 0.65 | 0 | 0 | 0 | 0 | 0 | 0 | 0 | 0 | 0 | 0 | 0 | 0 | 0 | 0 | 0 | 0 | 0
1 | 1.02 | 1.4004 | 0.65 | 2.2718 | 2.2868 | 2.1815 | 2.164 | 1.4004 | 0.65 | 0 | 0 | 0 | 0 | 0 | 0 | 0 | 0 | 0 | 0 | 0 | 0 | 0 | 0 | 0 | 0 | 0
1 | 1.03 | 1.4506 | 0.65 | 2.2761 | 2.2911 | 2.1977 | 2.164 | 1.4506 | 0.65 | 0 | 0 | 0 | 0 | 0 | 0 | 0 | 0 | 0 | 0 | 0 | 0 | 0 | 0 | 0 | 0 | 0
1 | 1.04 | 1.5008 | 0.65 | 2.2805 | 2.2955 | 2.214 | 2.164 | 1.5008 | 0.65 | 0 | 0 | 0 | 0 | 0 | 0 | 0 | 0 | 0 | 0 | 0 | 0 | 0 | 0 | 0 | 0 | 0
1 | 1.05 | 1.551 | 0.65 | 2.2849 | 2.2999 | 2.2302 | 2.164 | 1.551 | 0.65 | 0 | 0 | 0 | 0 | 0 | 0 | 0 | 0 | 0 | 0 | 0 | 0 | 0 | 0 | 0 | 0 | 0
1 | 1.06 | 1.6012 | 0.65 | 2.2893 | 2.3043 | 2.2464 | 2.164 | 1.6012 | 0.65 | 0 | 0 | 0 | 0 | 0 | 0 | 0 | 0 | 0 | 0 | 0 | 0 | 0 | 0 | 0 | 0 | 0
1 | 1.07 | 1.6514 | 0.65 | 2.2937 | 2.3087 | 2.2627 | 2.164 | 1.6514 | 0.65 | 0 | 0 | 0 | 0 | 0 | 0 | 0 | 0 | 0 | 0 | 0 | 0 | 0 | 0 | 0 | 0 | 0
1 | 1.08 | 1.7016 | 0.65 | 2.298 | 2.313 | 2.2789 | 2.164 | 1.7016 | 0.65 | 0 | 0 | 0 | 0 | 0 | 0 | 0 | 0 | 0 | 0 | 0 | 0 | 0 | 0 | 0 | 0 | 0
1 | 1.09 | 1.7518 | 0.65 | 2.3024 | 2.3174 | 2.2952 | 2.164 | 1.7518 | 0.65 | 0 | 0 | 0 | 0 | 0 | 0 | 0 | 0 | 0 | 0 | 0 | 0 | 0 | 0 | 0 | 0 | 0
1 | 1.1 | 1.802 | 0.65 | 2.3068 | 2.3218 | 2.3114 | 2.164 | 1.802 | 0.65 | 0 | 0 | 0 | 0 | 0 | 0 | 0 | 0 | 0 | 0 | 0 | 0 | 0 | 0 | 0 | 0 | 0
1 | 1.11 | 1.8522 | 0.65 | 2.3112 | 2.3262 | 2.3276 | 2.164 | 1.8522 | 0.65 | 0 | 0 | 0 | 0 | 0 | 0 | 0 | 0 | 0 | 0 | 0 | 0 | 0 | 0 | 0 | 0 | 0
1 | 1.12 | 1.9024 | 0.65 | 2.3156 | 2.3306 | 2.3439 | 2.164 | 1.9024 | 0.65 | 0 | 0 | 0 | 0 | 0 | 0 | 0 | 0 | 0 | 0 | 0 | 0 | 0 | 0 | 0 | 0 | 0
1 | 1.13 | 1.9526 | 0.65 | 2.3199 | 2.3349 | 2.3601 | 2.164 | 1.9526 | 0.65 | 0 | 0 | 0 | 0 | 0 | 0 | 0 | 0 | 0 | 0 | 0 | 0 | 0 | 0 | 0 | 0 | 0
1 | 1.14 | 2.0028 | 0.65 | 2.3243 | 2.3393 | 2.3764 | 2.164 | 2.0028 | 0.65 | 1 | 2.0028 | 2.2 | 2.0028 | 1.8025 | 1.7825 | 2.2 | 2.0028 | 0 | 0 | 0 | 0 | 0 | 0 | 0 | 0 | 0
1 | 1.15 | 2.053 | 0.65 | 2.3287 | 2.3437 | 2.3926 | 2.164 | 2.053 | 0.65 | 1 | 2.053 | 2.2 | 2.053 | 2.028 | 2.008 | 2.2 | 2.053 | 0 | 0 | 0 | 0 | 0 | 0 | 0 | 0 | 0
1 | 1.16 | 2.1032 | 0.65 | 2.3331 | 2.3481 | 2.4088 | 2.164 | 2.1032 | 0.65 | 1 | 2.1032 | 2.2 | 2.1032 | 2.0957 | 2.0757 | 2.2 | 2.1032 | 0 | 0 | 0 | 0 | 0 | 0 | 0 | 0 | 0
1 | 1.17 | 2.1534 | 0.65 | 2.3375 | 2.3525 | 2.4251 | 2.164 | 2.1534 | 0.65 | 1 | 2.1534 | 2.2 | 2.1534 | 2.1476 | 2.1276 | 2.2 | 2.1534 | 0 | 0 | 0 | 0 | 0 | 0 | 0 | 0 | 0
1 | 1.18 | 2.2036 | 0.65 | 2.3418 | 2.3568 | 2.4413 | 2.164 | 2.2036 | 0.65 | 1 | 2.2036 | 2.2 | 2.2 | 2.198 | 2.178 | 2.2 | 2.2 | 0 | 0 | 0 | 0 | 0 | 0 | 0 | 0 | 0
1 | 1.19 | 2.2538 | 0.65 | 2.3462 | 2.3612 | 2.4576 | 2.164 | 2.2538 | 0.65 | 1 | 2.2538 | 2.2 | 2.2 | 2.2482 | 2.2282 | 2.2 | 2.2 | 0 | 0 | 0 | 0 | 0 | 0 | 0 | 0 | 0
1 | 1.2 | 2.304 | 0.65 | 2.3506 | 2.3656 | 2.4738 | 2.164 | 2.304 | 0.65 | 1 | 2.304 | 2.2 | 2.2 | 2.2984 | 2.2784 | 2.2 | 2.2 | 0 | 0 | 0 | 0 | 0 | 0 | 0 | 0 | 0
1 | 1.21 | 2.3542 | 0.65 | 2.355 | 2.37 | 2.49 | 2.164 | 2.3542 | 0.65 | 1 | 2.3542 | 2.2 | 2.2 | 2.3486 | 2.3286 | 2.2 | 2.2 | 0 | 0 | 0 | 0 | 0 | 0 | 0 | 0 | 0
1 | 1.22 | 2.4044 | 0.65 | 2.3594 | 2.3744 | 2.5063 | 2.164 | 2.4044 | 0.65 | 1 | 2.4044 | 2.2 | 2.2 | 2.3988 | 2.3788 | 2.2 | 2.2 | 0 | 0 | 0 | 0 | 0 | 0 | 0 | 0 | 0
1 | 1.23 | 2.4546 | 0.65 | 2.3637 | 2.3787 | 2.5225 | 2.164 | 2.4546 | 0.65 | 1 | 2.4546 | 2.2 | 2.2 | 2.449 | 2.429 | 2.2 | 2.2 | 0 | 0 | 0 | 0 | 0 | 0 | 0 | 0 | 0
1 | 1.24 | 2.5048 | 0.65 | 2.3681 | 2.3831 | 2.5388 | 2.164 | 2.5048 | 0.65 | 1 | 2.5048 | 2.2 | 2.2 | 2.4992 | 2.4792 | 2.2 | 2.2 | 0 | 0 | 0 | 0 | 0 | 0 | 0 | 0 | 0
1 | 1.25 | 2.555 | 0.65 | 2.3725 | 2.3875 | 2.555 | 2.164 | 2.555 | 0.65 | 1 | 2.555 | 2.2 | 2.2 | 2.5494 | 2.5294 | 2.2 | 2.2 | 0 | 0 | 0 | 0 | 0 | 0 | 0 | 0 | 0
1 | 1.26 | 2.5316 | 0.67642 | 2.3769 | 2.3919 | 2.5316 | 2.164 | 2.5316 | 0.67642 | 1 | 2.5316 | 2.2 | 2.2 | 2.5334 | 2.5134 | 2.2 | 2.2 | 0 | 0 | 0 | 0 | 0 | 0 | 0 | 0 | 0
1 | 1.27 | 2.5083 | 0.70284 | 2.3813 | 2.3963 | 2.5083 | 2.164 | 2.5083 | 0.70284 | 1 | 2.5083 | 2.2 | 2.2 | 2.5108 | 2.4908 | 2.2 | 2.2 | 0 | 0 | 0 | 0 | 0 | 0 | 0 | 0 | 0
1 | 1.28 | 2.4849 | 0.72926 | 2.3856 | 2.4006 | 2.4849 | 2.164 | 2.4849 | 0.72926 | 1 | 2.4849 | 2.2 | 2.2 | 2.4875 | 2.4675 | 2.2 | 2.2 | 0 | 0 | 0 | 0 | 0 | 0 | 0 | 0 | 0
1 | 1.29 | 2.4616 | 0.75568 | 2.39 | 2.405 | 2.4616 | 2.164 | 2.4616 | 0.75568 | 1 | 2.4616 | 2.2 | 2.2 | 2.4642 | 2.4442 | 2.2 | 2.2 | 0 | 0 | 0 | 0 | 0 | 0 | 0 | 0 | 0
1 | 1.3 | 2.4382 | 0.7821 | 2.3944 | 2.4094 | 2.4382 | 2.164 | 2.4382 | 0.7821 | 1 | 2.4382 | 2.2 | 2.2 | 2.4408 | 2.4208 | 2.2 | 2.2 | 0 | 0 | 0 | 0 | 0 | 0 | 0 | 0 | 0
1 | 1.31 | 2.4148 | 0.80852 | 2.3988 | 2.4138 | 2.4148 | 2.164 | 2.4148 | 0.80852 | 1 | 2.4148 | 2.2 | 2.2 | 2.4174 | 2.3974 | 2.2 | 2.2 | 0 | 0 | 0 | 0 | 0 | 0 | 0 | 0 | 0
1 | 1.32 | 2.3915 | 0.83494 | 2.4032 | 2.4182 | 2.3915 | 2.164 | 2.3915 | 0.83494 | 1 | 2.3915 | 2.2 | 2.2 | 2.3941 | 2.3741 | 2.2 | 2.2 | 0 | 0 | 0 | 0 | 0 | 0 | 0 | 0 | 0
1 | 1.33 | 2.3681 | 0.86136 | 2.4075 | 2.4225 | 2.3681 | 2.164 | 2.3681 | 0.86136 | 1 | 2.3681 | 2.2 | 2.2 | 2.3707 | 2.3507 | 2.2 | 2.2 | 0 | 0 | 0 | 0 | 0 | 0 | 0 | 0 | 0
1 | 1.34 | 2.3448 | 0.88778 | 2.4119 | 2.4269 | 2.3448 | 2.164 | 2.3448 | 0.88778 | 1 | 2.3448 | 2.2 | 2.2 | 2.3474 | 2.3274 | 2.2 | 2.2 | 0 | 0 | 0 | 0 | 0 | 0 | 0 | 0 | 0
1 | 1.35 | 2.3214 | 0.9142 | 2.4163 | 2.4313 | 2.3214 | 2.164 | 2.3214 | 0.9142 | 1 | 2.3214 | 2.2 | 2.2 | 2.324 | 2.304 | 2.2 | 2.2 | 0 | 0 | 0 | 0 | 0 | 0 | 0 | 0 | 0
1 | 1.36 | 2.298 | 0.94062 | 2.4207 | 2.4357 | 2.298 | 2.164 | 2.298 | 0.94062 | 1 | 2.298 | 2.2 | 2.2 | 2.3006 | 2.2806 | 2.2 | 2.2 | 0 | 0 | 0 | 0 | 0 | 0 | 0 | 0 | 0
1 | 1.37 | 2.2747 | 0.96704 | 2.4251 | 2.4401 | 2.2747 | 2.164 | 2.2747 | 0.96704 | 1 | 2.2747 | 2.2 | 2.2 | 2.2773 | 2.2573 | 2.2 | 2.2 | 0 | 0 | 0 | 0 | 0 | 0 | 0 | 0 | 0
1 | 1.38 | 2.2513 | 0.99346 | 2.4294 | 2.4444 | 2.2513 | 2.164 | 2.2513 | 0.99346 | 1 | 2.2513 | 2.2 | 2.2 | 2.2539 | 2.2339 | 2.2 | 2.2 | 0 | 0 | 0 | 0 | 0 | 0 | 0 | 0 | 0
1 | 1.39 | 2.228 | 1.0199 | 2.4338 | 2.4488 | 2.228 | 2.164 | 2.228 | 1.0199 | 1 | 2.228 | 2.2 | 2.2 | 2.2306 | 2.2106 | 2.2 | 2.2 | 0 | 0 | 0 | 0 | 0 | 0 | 0 | 0 | 0
1 | 1.4 | 2.2046 | 1.0463 | 2.4382 | 2.4532 | 2.2046 | 2.164 | 2.2046 | 1.0463 | 1 | 2.2046 | 2.2 | 2.2 | 2.2072 | 2.1872 | 2.2 | 2.2 | 0 | 0 | 0 | 0 | 0 | 0 | 0 | 0 | 0
1 | 1.41 | 2.1812 | 1.0727 | 2.4426 | 2.4576 | 2.1812 | 2.164 | 2.1812 | 1.0727 | 1 | 2.1812 | 2.2 | 2.1812 | 2.1838 | 2.1638 | 2.2 | 2.1812 | 0 | 0 | 0 | 0 | 0 | 0 | 0 | 0 | 0
1 | 1.42 | 2.1579 | 1.0991 | 2.447 | 2.462 | 2.1579 | 2.164 | 2.1579 | 1.0991 | 1 | 2.1579 | 2.2 | 2.1579 | 2.1605 | 2.1405 | 2.2 | 2.1579 | 0 | 0 | 0 | 0 | 0 | 0 | 0 | 0 | 0
1 | 1.43 | 2.1345 | 1.1256 | 2.4513 | 2.4663 | 2.1345 | 2.164 | 2.1345 | 1.1256 | 1 | 2.1345 | 2.2 | 2.1345 | 2.1371 | 2.1171 | 2.2 | 2.1345 | 0 | 0 | 0 | 0 | 0 | 0 | 0 | 0 | 0
1 | 1.44 | 2.1112 | 1.152 | 2.4557 | 2.4707 | 2.1112 | 2.164 | 2.1112 | 1.152 | 1 | 2.1112 | 2.2 | 2.1112 | 2.1138 | 2.0938 | 2.2 | 2.1112 | 0 | 0 | 0 | 0 | 0 | 0 | 0 | 0 | 0
1 | 1.45 | 2.0878 | 1.1784 | 2.4601 | 2.4751 | 2.0878 | 2.164 | 2.0878 | 1.1784 | 1 | 2.0878 | 2.2 | 2.0878 | 2.0904 | 2.0704 | 2.2 | 2.0878 | 0 | 0 | 0 | 0 | 0 | 0 | 0 | 0 | 0
1 | 1.46 | 2.0644 | 1.2048 | 2.4645 | 2.4795 | 2.0644 | 2.164 | 2.0644 | 1.2048 | 1 | 2.0644 | 2.2 | 2.0644 | 2.067 | 2.047 | 2.2 | 2.0644 | 0 | 0 | 0 | 0 | 0 | 0 | 0 | 0 | 0
1 | 1.47 | 2.0411 | 1.2312 | 2.4689 | 2.4839 | 2.0411 | 2.164 | 2.0411 | 1.2312 | 1 | 2.0411 | 2.2 | 2.0411 | 2.0437 | 2.0237 | 2.2 | 2.0411 | 0 | 0 | 0 | 0 | 0 | 0 | 0 | 0 | 0
1 | 1.48 | 2.0177 | 1.2577 | 2.4732 | 2.4882 | 2.0177 | 2.164 | 2.0177 | 1.2577 | 1 | 2.0177 | 2.2 | 2.0177 | 2.0203 | 2.0003 | 2.2 | 2.0177 | 0 | 0 | 0 | 0 | 0 | 0 | 0 | 0 | 0
1 | 1.49 | 1.9944 | 1.2841 | 2.4776 | 2.4926 | 1.9944 | 2.164 | 1.9944 | 1.2841 | 1 | 1.9944 | 2.2 | 1.9944 | 1.997 | 1.977 | 2.2 | 1.9944 | 0 | 0 | 0 | 0 | 0 | 0 | 0 | 0 | 0
1 | 1.5 | 1.971 | 1.3105 | 2.482 | 2.497 | 1.971 | 2.164 | 1.971 | 1.3105 | 1 | 1.971 | 2.2 | 1.971 | 1.9736 | 1.9536 | 2.2 | 1.971 | 0 | 0 | 0 | 0 | 0 | 0 | 0 | 0 | 0
1 | 1.51 | 1.9944 | 1.3105 | 2.4864 | 2.5014 | 1.9944 | 2.164 | 1.9944 | 1.3105 | 1 | 1.9944 | 2.2 | 1.9944 | 1.9923 | 1.9723 | 2.2 | 1.9944 | 0 | 0 | 0 | 0 | 0 | 0 | 0 | 0 | 0
1 | 1.52 | 2.0177 | 1.3105 | 2.4908 | 2.5058 | 2.0177 | 2.164 | 2.0177 | 1.3105 | 1 | 2.0177 | 2.2 | 2.0177 | 2.0152 | 1.9952 | 2.2 | 2.0177 | 0 | 0 | 0 | 0 | 0 | 0 | 0 | 0 | 0
1 | 1.53 | 2.0411 | 1.3105 | 2.4951 | 2.5101 | 2.0411 | 2.164 | 2.0411 | 1.3105 | 1 | 2.0411 | 2.2 | 2.0411 | 2.0385 | 2.0185 | 2.2 | 2.0411 | 0 | 0 | 0 | 0 | 0 | 0 | 0 | 0 | 0
1 | 1.54 | 2.0644 | 1.3105 | 2.4995 | 2.5145 | 2.0644 | 2.164 | 2.0644 | 1.3105 | 1 | 2.0644 | 2.2 | 2.0644 | 2.0618 | 2.0418 | 2.2 | 2.0644 | 0 | 0 | 0 | 0 | 0 | 0 | 0 | 0 | 0
1 | 1.55 | 2.0878 | 1.3105 | 2.5039 | 2.5189 | 2.0878 | 2.164 | 2.0878 | 1.3105 | 1 | 2.0878 | 2.2 | 2.0878 | 2.0852 | 2.0652 | 2.2 | 2.0878 | 0 | 0 | 0 | 0 | 0 | 0 | 0 | 0 | 0
1 | 1.56 | 2.1112 | 1.3105 | 2.5083 | 2.5233 | 2.1112 | 2.164 | 2.1112 | 1.3105 | 1 | 2.1112 | 2.2 | 2.1112 | 2.1086 | 2.0886 | 2.2 | 2.1112 | 0 | 0 | 0 | 0 | 0 | 0 | 0 | 0 | 0
1 | 1.57 | 2.1345 | 1.3105 | 2.5127 | 2.5277 | 2.1345 | 2.164 | 2.1345 | 1.3105 | 1 | 2.1345 | 2.2 | 2.1345 | 2.1319 | 2.1119 | 2.2 | 2.1345 | 0 | 0 | 0 | 0 | 0 | 0 | 0 | 0 | 0
1 | 1.58 | 2.1579 | 1.3105 | 2.517 | 2.532 | 2.1579 | 2.164 | 2.1579 | 1.3105 | 1 | 2.1579 | 2.2 | 2.1579 | 2.1553 | 2.1353 | 2.2 | 2.1579 | 0 | 0 | 0 | 0 | 0 | 0 | 0 | 0 | 0
1 | 1.59 | 2.1812 | 1.3105 | 2.5214 | 2.5364 | 2.1812 | 2.164 | 2.1812 | 1.3105 | 1 | 2.1812 | 2.2 | 2.1812 | 2.1786 | 2.1586 | 2.2 | 2.1812 | 0 | 0 | 0 | 0 | 0 | 0 | 0 | 0 | 0
1 | 1.6 | 2.2046 | 1.3105 | 2.5258 | 2.5408 | 2.2046 | 2.164 | 2.2046 | 1.3105 | 1 | 2.2046 | 2.2 | 2.2 | 2.202 | 2.182 | 2.2 | 2.2 | 0 | 0 | 0 | 0 | 0 | 0 | 0 | 0 | 0
1 | 1.61 | 2.228 | 1.3105 | 2.5302 | 2.5452 | 2.228 | 2.164 | 2.228 | 1.3105 | 1 | 2.228 | 2.2 | 2.2 | 2.2254 | 2.2054 | 2.2 | 2.2 | 0 | 0 | 0 | 0 | 0 | 0 | 0 | 0 | 0
1 | 1.62 | 2.2513 | 1.3105 | 2.5346 | 2.5496 | 2.2513 | 2.164 | 2.2513 | 1.3105 | 1 | 2.2513 | 2.2 | 2.2 | 2.2487 | 2.2287 | 2.2 | 2.2 | 0 | 0 | 0 | 0 | 0 | 0 | 0 | 0 | 0
1 | 1.63 | 2.2747 | 1.3105 | 2.5389 | 2.5539 | 2.2747 | 2.164 | 2.2747 | 1.3105 | 1 | 2.2747 | 2.2 | 2.2 | 2.2721 | 2.2521 | 2.2 | 2.2 | 0 | 0 | 0 | 0 | 0 | 0 | 0 | 0 | 0
1 | 1.64 | 2.298 | 1.3105 | 2.5433 | 2.5583 | 2.298 | 2.164 | 2.298 | 1.3105 | 1 | 2.298 | 2.2 | 2.2 | 2.2954 | 2.2754 | 2.2 | 2.2 | 0 | 0 | 0 | 0 | 0 | 0 | 0 | 0 | 0
1 | 1.65 | 2.3214 | 1.3105 | 2.5477 | 2.5627 | 2.3214 | 2.164 | 2.3214 | 1.3105 | 1 | 2.3214 | 2.2 | 2.2 | 2.3188 | 2.2988 | 2.2 | 2.2 | 0 | 0 | 0 | 0 | 0 | 0 | 0 | 0 | 0
1 | 1.66 | 2.3448 | 1.3105 | 2.5521 | 2.5671 | 2.3448 | 2.164 | 2.3448 | 1.3105 | 1 | 2.3448 | 2.2 | 2.2 | 2.3422 | 2.3222 | 2.2 | 2.2 | 0 | 0 | 0 | 0 | 0 | 0 | 0 | 0 | 0
1 | 1.67 | 2.3681 | 1.3105 | 2.5565 | 2.5715 | 2.3681 | 2.164 | 2.3681 | 1.3105 | 1 | 2.3681 | 2.2 | 2.2 | 2.3655 | 2.3455 | 2.2 | 2.2 | 0 | 0 | 0 | 0 | 0 | 0 | 0 | 0 | 0
1 | 1.68 | 2.3915 | 1.3105 | 2.5608 | 2.5758 | 2.3915 | 2.164 | 2.3915 | 1.3105 | 1 | 2.3915 | 2.2 | 2.2 | 2.3889 | 2.3689 | 2.2 | 2.2 | 0 | 0 | 0 | 0 | 0 | 0 | 0 | 0 | 0
1 | 1.69 | 2.4148 | 1.3105 | 2.5652 | 2.5802 | 2.4148 | 2.164 | 2.4148 | 1.3105 | 1 | 2.4148 | 2.2 | 2.2 | 2.4122 | 2.3922 | 2.2 | 2.2 | 0 | 0 | 0 | 0 | 0 | 0 | 0 | 0 | 0
1 | 1.7 | 2.4382 | 1.3105 | 2.5696 | 2.5846 | 2.4382 | 2.164 | 2.4382 | 1.3105 | 1 | 2.4382 | 2.2 | 2.2 | 2.4356 | 2.4156 | 2.2 | 2.2 | 0 | 0 | 0 | 0 | 0 | 0 | 0 | 0 | 0
1 | 1.71 | 2.4616 | 1.3105 | 2.574 | 2.589 | 2.4616 | 2.164 | 2.4616 | 1.3105 | 1 | 2.4616 | 2.2 | 2.2 | 2.459 | 2.439 | 2.2 | 2.2 | 0 | 0 | 0 | 0 | 0 | 0 | 0 | 0 | 0
1 | 1.72 | 2.4849 | 1.3105 | 2.5784 | 2.5934 | 2.4849 | 2.164 | 2.4849 | 1.3105 | 1 | 2.4849 | 2.2 | 2.2 | 2.4823 | 2.4623 | 2.2 | 2.2 | 0 | 0 | 0 | 0 | 0 | 0 | 0 | 0 | 0
1 | 1.73 | 2.5083 | 1.3105 | 2.5827 | 2.5977 | 2.5083 | 2.164 | 2.5083 | 1.3105 | 1 | 2.5083 | 2.2 | 2.2 | 2.5057 | 2.4857 | 2.2 | 2.2 | 0 | 0 | 0 | 0 | 0 | 0 | 0 | 0 | 0
1 | 1.74 | 2.5316 | 1.3105 | 2.5871 | 2.6021 | 2.5316 | 2.164 | 2.5316 | 1.3105 | 1 | 2.5316 | 2.2 | 2.2 | 2.529 | 2.509 | 2.2 | 2.2 | 0 | 0 | 0 | 0 | 0 | 0 | 0 | 0 | 0
1 | 1.75 | 2.555 | 1.3105 | 2.5915 | 2.6065 | 2.555 | 2.164 | 2.555 | 1.3105 | 1 | 2.555 | 2.2 | 2.2 | 2.5524 | 2.5324 | 2.2 | 2.2 | 0 | 0 | 0 | 0 | 0 | 0 | 0 | 0 | 0
1 | 1.76 | 2.5316 | 1.3369 | 2.5959 | 2.6109 | 2.5388 | 2.164 | 2.5316 | 1.3369 | 1 | 2.5316 | 2.2 | 2.2 | 2.5337 | 2.5137 | 2.2 | 2.2 | 0 | 0 | 0 | 0 | 0 | 0 | 0 | 0 | 0
1 | 1.77 | 2.5083 | 1.3633 | 2.6003 | 2.6153 | 2.5225 | 2.164 | 2.5083 | 1.3633 | 1 | 2.5083 | 2.2 | 2.2 | 2.5108 | 2.4908 | 2.2 | 2.2 | 0 | 0 | 0 | 0 | 0 | 0 | 0 | 0 | 0
1 | 1.78 | 2.4849 | 1.3898 | 2.6046 | 2.6196 | 2.5063 | 2.164 | 2.4849 | 1.3898 | 1 | 2.4849 | 2.2 | 2.2 | 2.4875 | 2.4675 | 2.2 | 2.2 | 0 | 0 | 0 | 0 | 0 | 0 | 0 | 0 | 0
1 | 1.79 | 2.4616 | 1.4162 | 2.609 | 2.624 | 2.49 | 2.164 | 2.4616 | 1.4162 | 1 | 2.4616 | 2.2 | 2.2 | 2.4642 | 2.4442 | 2.2 | 2.2 | 0 | 0 | 0 | 0 | 0 | 0 | 0 | 0 | 0
1 | 1.8 | 2.4382 | 1.4426 | 2.6134 | 2.6284 | 2.4738 | 2.164 | 2.4382 | 1.4426 | 1 | 2.4382 | 2.2 | 2.2 | 2.4408 | 2.4208 | 2.2 | 2.2 | 0 | 0 | 0 | 0 | 0 | 0 | 0 | 0 | 0
1 | 1.81 | 2.4148 | 1.469 | 2.6178 | 2.6328 | 2.4576 | 2.164 | 2.4148 | 1.469 | 1 | 2.4148 | 2.2 | 2.2 | 2.4174 | 2.3974 | 2.2 | 2.2 | 0 | 0 | 0 | 0 | 0 | 0 | 0 | 0 | 0
1 | 1.82 | 2.3915 | 1.4954 | 2.6222 | 2.6372 | 2.4413 | 2.164 | 2.3915 | 1.4954 | 1 | 2.3915 | 2.2 | 2.2 | 2.3941 | 2.3741 | 2.2 | 2.2 | 0 | 0 | 0 | 0 | 0 | 0 | 0 | 0 | 0
1 | 1.83 | 2.3681 | 1.5219 | 2.6265 | 2.6415 | 2.4251 | 2.164 | 2.3681 | 1.5219 | 1 | 2.3681 | 2.2 | 2.2 | 2.3707 | 2.3507 | 2.2 | 2.2 | 0 | 0 | 0 | 0 | 0 | 0 | 0 | 0 | 0
1 | 1.84 | 2.3448 | 1.5483 | 2.6309 | 2.6459 | 2.4088 | 2.164 | 2.3448 | 1.5483 | 1 | 2.3448 | 2.2 | 2.2 | 2.3474 | 2.3274 | 2.2 | 2.2 | 0 | 0 | 0 | 0 | 0 | 0 | 0 | 0 | 0
1 | 1.85 | 2.3214 | 1.5747 | 2.6353 | 2.6503 | 2.3926 | 2.164 | 2.3214 | 1.5747 | 1 | 2.3214 | 2.2 | 2.2 | 2.324 | 2.304 | 2.2 | 2.2 | 0 | 0 | 0 | 0 | 0 | 0 | 0 | 0 | 0
1 | 1.86 | 2.298 | 1.6011 | 2.6397 | 2.6547 | 2.3764 | 2.164 | 2.298 | 1.6011 | 1 | 2.298 | 2.2 | 2.2 | 2.3006 | 2.2806 | 2.2 | 2.2 | 0 | 0 | 0 | 0 | 0 | 0 | 0 | 0 | 0
1 | 1.87 | 2.2747 | 1.6275 | 2.6441 | 2.6591 | 2.3601 | 2.164 | 2.2747 | 1.6275 | 1 | 2.2747 | 2.2 | 2.2 | 2.2773 | 2.2573 | 2.2 | 2.2 | 0 | 0 | 0 | 0 | 0 | 0 | 0 | 0 | 0
1 | 1.88 | 2.2513 | 1.654 | 2.6484 | 2.6634 | 2.3439 | 2.164 | 2.2513 | 1.654 | 1 | 2.2513 | 2.2 | 2.2 | 2.2539 | 2.2339 | 2.2 | 2.2 | 0 | 0 | 0 | 0 | 0 | 0 | 0 | 0 | 0
1 | 1.89 | 2.228 | 1.6804 | 2.6528 | 2.6678 | 2.3276 | 2.164 | 2.228 | 1.6804 | 1 | 2.228 | 2.2 | 2.2 | 2.2306 | 2.2106 | 2.2 | 2.2 | 0 | 0 | 0 | 0 | 0 | 0 | 0 | 0 | 0
1 | 1.9 | 2.2046 | 1.7068 | 2.6572 | 2.6722 | 2.3114 | 2.164 | 2.2046 | 1.7068 | 1 | 2.2046 | 2.2 | 2.2 | 2.2072 | 2.1872 | 2.2 | 2.2 | 0 | 0 | 0 | 0 | 0 | 0 | 0 | 0 | 0
1 | 1.91 | 2.1812 | 1.7332 | 2.6616 | 2.6766 | 2.2952 | 2.164 | 2.1812 | 1.7332 | 1 | 2.1812 | 2.2 | 2.1812 | 2.1838 | 2.1638 | 2.2 | 2.1812 | 0 | 0 | 0 | 0 | 0 | 0 | 0 | 0 | 0
1 | 1.92 | 2.1579 | 1.7596 | 2.666 | 2.681 | 2.2789 | 2.164 | 2.1579 | 1.7596 | 1 | 2.1579 | 2.2 | 2.1579 | 2.1605 | 2.1405 | 2.2 | 2.1579 | 0 | 0 | 0 | 0 | 0 | 0 | 0 | 0 | 0
1 | 1.93 | 2.1345 | 1.7861 | 2.6703 | 2.6853 | 2.2627 | 2.164 | 2.1345 | 1.7861 | 1 | 2.1345 | 2.2 | 2.1345 | 2.1371 | 2.1171 | 2.2 | 2.1345 | 0 | 0 | 0 | 0 | 0 | 0 | 0 | 0 | 0
1 | 1.94 | 2.1112 | 1.8125 | 2.6747 | 2.6897 | 2.2464 | 2.164 | 2.1112 | 1.8125 | 1 | 2.1112 | 2.2 | 2.1112 | 2.1138 | 2.0938 | 2.2 | 2.1112 | 0 | 0 | 0 | 0 | 0 | 0 | 0 | 0 | 0
1 | 1.95 | 2.0878 | 1.8389 | 2.6791 | 2.6941 | 2.2302 | 2.164 | 2.0878 | 1.8389 | 1 | 2.0878 | 2.2 | 2.0878 | 2.0904 | 2.0704 | 2.2 | 2.0878 | 0 | 0 | 0 | 0 | 0 | 0 | 0 | 0 | 0
1 | 1.96 | 2.0644 | 1.8653 | 2.6835 | 2.6985 | 2.214 | 2.164 | 2.0644 | 1.8653 | 1 | 2.0644 | 2.2 | 2.0644 | 2.067 | 2.047 | 2.2 | 2.0644 | 0 | 0 | 0 | 0 | 0 | 0 | 0 | 0 | 0
1 | 1.97 | 2.0411 | 1.8917 | 2.6879 | 2.7029 | 2.1977 | 2.164 | 2.0411 | 1.8917 | 1 | 2.0411 | 2.2 | 2.0411 | 2.0437 | 2.0237 | 2.2 | 2.0411 | 0 | 0 | 0 | 0 | 0 | 0 | 0 | 0 | 0
1 | 1.98 | 2.0177 | 1.9182 | 2.6922 | 2.7072 | 2.1815 | 2.164 | 2.0177 | 1.9182 | 1 | 2.0177 | 2.2 | 2.0177 | 2.0203 | 2.0003 | 2.2 | 2.0177 | 0 | 0 | 0 | 0 | 0 | 0 | 0 | 0 | 0
1 | 1.99 | 1.9944 | 1.9446 | 2.6966 | 2.7116 | 2.1652 | 2.164 | 1.9944 | 1.9446 | 1 | 1.9944 | 2.2 | 1.9944 | 1.997 | 1.977 | 2.2 | 1.9944 | 0 | 0 | 0 | 0 | 0 | 0 | 0 | 0 | 0
1 | 2 | 1.971 | 1.971 | 2.701 | 2.716 | 2.149 | 2.164 | 1.971 | 1.971 | 1 | 1.971 | 2.2 | 1.971 | 1.9736 | 1.9536 | 2.2 | 1.971 | 0 | 0 | 0 | 0 | 0 | 0 | 0 | 0 | 0
1 | 2.01 | 2.0002 | 2.0152 | 2.6981 | 2.7131 | 2.148 | 2.163 | 2.0002 | 2.0152 | 1 | 2.0002 | 2.2 | 2.0002 | 1.9975 | 1.9775 | 2.2 | 2.0002 | 0 | 0 | 0 | 0 | 0 | 0 | 0 | 0 | 0
1 | 2.02 | 2.0294 | 2.0444 | 2.6952 | 2.7102 | 2.147 | 2.162 | 2.0294 | 2.0444 | 1 | 2.0294 | 2.2 | 2.0294 | 2.0262 | 2.0062 | 2.2 | 2.0294 | 0 | 0 | 0 | 0 | 0 | 0 | 0 | 0 | 0
1 | 2.03 | 2.0586 | 2.0736 | 2.6922 | 2.7072 | 2.146 | 2.161 | 2.0586 | 2.0736 | 1 | 2.0586 | 2.2 | 2.0586 | 2.0554 | 2.0354 | 2.2 | 2.0586 | 0 | 0 | 0 | 0 | 0 | 0 | 0 | 0 | 0
1 | 2.04 | 2.0878 | 2.1028 | 2.6893 | 2.7043 | 2.145 | 2.16 | 2.0878 | 2.1028 | 1 | 2.0878 | 2.2 | 2.0878 | 2.0846 | 2.0646 | 2.2 | 2.0878 | 0 | 0 | 0 | 0 | 0 | 0 | 0 | 0 | 0
1 | 2.05 | 2.117 | 2.132 | 2.6864 | 2.7014 | 2.144 | 2.159 | 2.117 | 2.132 | 1 | 2.117 | 2.2 | 2.117 | 2.1138 | 2.0938 | 2.2 | 2.117 | 0 | 0 | 0 | 0 | 0 | 0 | 0 | 0 | 0
1 | 2.06 | 2.1462 | 2.1612 | 2.6835 | 2.6985 | 2.143 | 2.158 | 2.1462 | 2.1612 | 1 | 2.1462 | 2.2 | 2.1462 | 2.143 | 2.123 | 2.2 | 2.1462 | 0 | 0 | 0 | 0 | 0 | 0 | 0 | 0 | 0
1 | 2.07 | 2.1754 | 2.1904 | 2.6806 | 2.6956 | 2.142 | 2.157 | 2.1754 | 2.1904 | 1 | 2.1754 | 2.2 | 2.1754 | 2.1722 | 2.1522 | 2.2 | 2.1754 | 0 | 0 | 0 | 0 | 0 | 0 | 0 | 0 | 0
1 | 2.08 | 2.2046 | 2.2196 | 2.6776 | 2.6926 | 2.141 | 2.156 | 2.2046 | 2.2196 | 1 | 2.2046 | 2.2 | 2.2 | 2.2014 | 2.1814 | 2.2 | 2.2 | 0 | 0 | 0 | 0 | 0 | 0 | 0 | 0 | 0
1 | 2.09 | 2.2338 | 2.2488 | 2.6747 | 2.6897 | 2.14 | 2.155 | 2.2338 | 2.2488 | 1 | 2.2338 | 2.2 | 2.2 | 2.2306 | 2.2106 | 2.2 | 2.2 | 0 | 0 | 0 | 0 | 0 | 0 | 0 | 0 | 0
1 | 2.1 | 2.263 | 2.278 | 2.6718 | 2.6868 | 2.139 | 2.154 | 2.263 | 2.278 | 1 | 2.263 | 2.2 | 2.2 | 2.2598 | 2.2398 | 2.2 | 2.2 | 0 | 0 | 0 | 0 | 0 | 0 | 0 | 0 | 0
1 | 2.11 | 2.2922 | 2.3072 | 2.6689 | 2.6839 | 2.138 | 2.153 | 2.2922 | 2.3072 | 1 | 2.2922 | 2.2 | 2.2 | 2.289 | 2.269 | 2.2 | 2.2 | 0 | 0 | 0 | 0 | 0 | 0 | 0 | 0 | 0
1 | 2.12 | 2.3214 | 2.3364 | 2.666 | 2.681 | 2.137 | 2.152 | 2.3214 | 2.3364 | 1 | 2.3214 | 2.2 | 2.2 | 2.3182 | 2.2982 | 2.2 | 2.2 | 0 | 0 | 0 | 0 | 0 | 0 | 0 | 0 | 0
1 | 2.13 | 2.3506 | 2.3656 | 2.663 | 2.678 | 2.136 | 2.151 | 2.3506 | 2.3656 | 1 | 2.3506 | 2.2 | 2.2 | 2.3474 | 2.3274 | 2.2 | 2.2 | 0 | 0 | 0 | 0 | 0 | 0 | 0 | 0 | 0
1 | 2.14 | 2.3798 | 2.3948 | 2.6601 | 2.6751 | 2.135 | 2.15 | 2.3798 | 2.3948 | 1 | 2.3798 | 2.2 | 2.2 | 2.3766 | 2.3566 | 2.2 | 2.2 | 0 | 0 | 0 | 0 | 0 | 0 | 0 | 0 | 0
1 | 2.15 | 2.409 | 2.424 | 2.6572 | 2.6722 | 2.134 | 2.149 | 2.409 | 2.424 | 1 | 2.409 | 2.2 | 2.2 | 2.4058 | 2.3858 | 2.2 | 2.2 | 0 | 0 | 0 | 0 | 0 | 0 | 0 | 0 | 0
1 | 2.16 | 2.4382 | 2.4532 | 2.6543 | 2.6693 | 2.133 | 2.148 | 2.4382 | 2.4532 | 1 | 2.4382 | 2.2 | 2.2 | 2.435 | 2.415 | 2.2 | 2.2 | 0 | 0 | 0 | 0 | 0 | 0 | 0 | 0 | 0
1 | 2.17 | 2.4674 | 2.4824 | 2.6514 | 2.6664 | 2.132 | 2.147 | 2.4674 | 2.4824 | 1 | 2.4674 | 2.2 | 2.2 | 2.4642 | 2.4442 | 2.2 | 2.2 | 0 | 0 | 0 | 0 | 0 | 0 | 0 | 0 | 0
1 | 2.18 | 2.4966 | 2.5116 | 2.6484 | 2.6634 | 2.131 | 2.146 | 2.4966 | 2.5116 | 1 | 2.4966 | 2.2 | 2.2 | 2.4934 | 2.4734 | 2.2 | 2.2 | 0 | 0 | 0 | 0 | 0 | 0 | 0 | 0 | 0
1 | 2.19 | 2.5258 | 2.5408 | 2.6455 | 2.6605 | 2.13 | 2.145 | 2.5258 | 2.5408 | 1 | 2.5258 | 2.2 | 2.2 | 2.5226 | 2.5026 | 2.2 | 2.2 | 0 | 0 | 0 | 0 | 0 | 0 | 0 | 0 | 0
1 | 2.2 | 2.555 | 2.57 | 2.6426 | 2.6576 | 2.129 | 2.144 | 2.555 | 2.57 | 1 | 2.555 | 2.2 | 2.2 | 2.5518 | 2.5318 | 2.2 | 2.2 | 0 | 0 | 0 | 0 | 0 | 0 | 0 | 0 | 0
1 | 2.21 | 2.5842 | 2.5992 | 2.6397 | 2.6547 | 2.128 | 2.143 | 2.5842 | 2.5992 | 1 | 2.5842 | 2.2 | 2.2 | 2.581 | 2.561 | 2.2 | 2.2 | 0 | 0 | 0 | 0 | 0 | 0 | 0 | 0 | 0
1 | 2.22 | 2.6134 | 2.6284 | 2.6368 | 2.6518 | 2.127 | 2.142 | 2.6134 | 2.6284 | 1 | 2.6134 | 2.2 | 2.2 | 2.6102 | 2.5902 | 2.2 | 2.2 | 0 | 0 | 0 | 0 | 0 | 0 | 0 | 0 | 0
1 | 2.23 | 2.6426 | 2.6576 | 2.6338 | 2.6488 | 2.126 | 2.141 | 2.6426 | 2.6576 | 1 | 2.6426 | 2.2 | 2.2 | 2.6394 | 2.6194 | 2.2 | 2.2 | 0 | 0 | 0 | 0 | 0 | 0 | 0 | 0 | 0
1 | 2.24 | 2.6718 | 2.6868 | 2.6309 | 2.6459 | 2.125 | 2.14 | 2.6718 | 2.6868 | 1 | 2.6718 | 2.2 | 2.2 | 2.6686 | 2.6486 | 2.2 | 2.2 | 0 | 0 | 0 | 0 | 0 | 0 | 0 | 0 | 0
1 | 2.25 | 2.701 | 2.716 | 2.628 | 2.643 | 2.124 | 2.139 | 2.701 | 2.716 | 1 | 2.701 | 2.2 | 2.2 | 2.6978 | 2.6778 | 2.2 | 2.2 | 0 | 0 | 0 | 0 | 0 | 0 | 0 | 0 | 0
1 | 2.26 | 2.6952 | 2.7102 | 2.6251 | 2.6401 | 2.123 | 2.138 | 2.6952 | 2.7102 | 1 | 2.6952 | 2.2 | 2.2 | 2.6954 | 2.6754 | 2.2 | 2.2 | 0 | 0 | 0 | 0 | 0 | 0 | 0 | 0 | 0
1 | 2.27 | 2.6893 | 2.7043 | 2.6222 | 2.6372 | 2.122 | 2.137 | 2.6893 | 2.7043 | 1 | 2.6893 | 2.2 | 2.2 | 2.6899 | 2.6699 | 2.2 | 2.2 | 0 | 0 | 0 | 0 | 0 | 0 | 0 | 0 | 0
1 | 2.28 | 2.6835 | 2.6985 | 2.6192 | 2.6342 | 2.121 | 2.136 | 2.6835 | 2.6985 | 1 | 2.6835 | 2.2 | 2.2 | 2.6841 | 2.6641 | 2.2 | 2.2 | 0 | 0 | 0 | 0 | 0 | 0 | 0 | 0 | 0
1 | 2.29 | 2.6776 | 2.6926 | 2.6163 | 2.6313 | 2.12 | 2.135 | 2.6776 | 2.6926 | 1 | 2.6776 | 2.2 | 2.2 | 2.6783 | 2.6583 | 2.2 | 2.2 | 0 | 0 | 0 | 0 | 0 | 0 | 0 | 0 | 0
1 | 2.3 | 2.6718 | 2.6868 | 2.6134 | 2.6284 | 2.119 | 2.134 | 2.6718 | 2.6868 | 1 | 2.6718 | 2.2 | 2.2 | 2.6724 | 2.6524 | 2.2 | 2.2 | 0 | 0 | 0 | 0 | 0 | 0 | 0 | 0 | 0
1 | 2.31 | 2.666 | 2.681 | 2.6105 | 2.6255 | 2.118 | 2.133 | 2.666 | 2.681 | 1 | 2.666 | 2.2 | 2.2 | 2.6666 | 2.6466 | 2.2 | 2.2 | 0 | 0 | 0 | 0 | 0 | 0 | 0 | 0 | 0
1 | 2.32 | 2.6601 | 2.6751 | 2.6076 | 2.6226 | 2.117 | 2.132 | 2.6601 | 2.6751 | 1 | 2.6601 | 2.2 | 2.2 | 2.6608 | 2.6408 | 2.2 | 2.2 | 0 | 0 | 0 | 0 | 0 | 0 | 0 | 0 | 0
1 | 2.33 | 2.6543 | 2.6693 | 2.6046 | 2.6196 | 2.116 | 2.131 | 2.6543 | 2.6693 | 1 | 2.6543 | 2.2 | 2.2 | 2.6549 | 2.6349 | 2.2 | 2.2 | 0 | 0 | 0 | 0 | 0 | 0 | 0 | 0 | 0
1 | 2.34 | 2.6484 | 2.6634 | 2.6017 | 2.6167 | 2.115 | 2.13 | 2.6484 | 2.6634 | 1 | 2.6484 | 2.2 | 2.2 | 2.6491 | 2.6291 | 2.2 | 2.2 | 0 | 0 | 0 | 0 | 0 | 0 | 0 | 0 | 0
1 | 2.35 | 2.6426 | 2.6576 | 2.5988 | 2.6138 | 2.114 | 2.129 | 2.6426 | 2.6576 | 1 | 2.6426 | 2.2 | 2.2 | 2.6432 | 2.6232 | 2.2 | 2.2 | 0 | 0 | 0 | 0 | 0 | 0 | 0 | 0 | 0
1 | 2.36 | 2.6368 | 2.6518 | 2.5959 | 2.6109 | 2.113 | 2.128 | 2.6368 | 2.6518 | 1 | 2.6368 | 2.2 | 2.2 | 2.6374 | 2.6174 | 2.2 | 2.2 | 0 | 0 | 0 | 0 | 0 | 0 | 0 | 0 | 0
1 | 2.37 | 2.6309 | 2.6459 | 2.593 | 2.608 | 2.112 | 2.127 | 2.6309 | 2.6459 | 1 | 2.6309 | 2.2 | 2.2 | 2.6316 | 2.6116 | 2.2 | 2.2 | 0 | 0 | 0 | 0 | 0 | 0 | 0 | 0 | 0
1 | 2.38 | 2.6251 | 2.6401 | 2.59 | 2.605 | 2.111 | 2.126 | 2.6251 | 2.6401 | 1 | 2.6251 | 2.2 | 2.2 | 2.6257 | 2.6057 | 2.2 | 2.2 | 0 | 0 | 0 | 0 | 0 | 0 | 0 | 0 | 0
1 | 2.39 | 2.6192 | 2.6342 | 2.5871 | 2.6021 | 2.11 | 2.125 | 2.6192 | 2.6342 | 1 | 2.6192 | 2.2 | 2.2 | 2.6199 | 2.5999 | 2.2 | 2.2 | 0 | 0 | 0 | 0 | 0 | 0 | 0 | 0 | 0
1 | 2.4 | 2.6134 | 2.6284 | 2.5842 | 2.5992 | 2.109 | 2.124 | 2.6134 | 2.6284 | 1 | 2.6134 | 2.2 | 2.2 | 2.614 | 2.594 | 2.2 | 2.2 | 0 | 0 | 0 | 0 | 0 | 0 | 0 | 0 | 0
1 | 2.41 | 2.6076 | 2.6226 | 2.5813 | 2.5963 | 2.108 | 2.123 | 2.6076 | 2.6226 | 1 | 2.6076 | 2.2 | 2.2 | 2.6082 | 2.5882 | 2.2 | 2.2 | 0 | 0 | 0 | 0 | 0 | 0 | 0 | 0 | 0
1 | 2.42 | 2.6017 | 2.6167 | 2.5784 | 2.5934 | 2.107 | 2.122 | 2.6017 | 2.6167 | 1 | 2.6017 | 2.2 | 2.2 | 2.6024 | 2.5824 | 2.2 | 2.2 | 0 | 0 | 0 | 0 | 0 | 0 | 0 | 0 | 0
1 | 2.43 | 2.5959 | 2.6109 | 2.5754 | 2.5904 | 2.106 | 2.121 | 2.5959 | 2.6109 | 1 | 2.5959 | 2.2 | 2.2 | 2.5965 | 2.5765 | 2.2 | 2.2 | 0 | 0 | 0 | 0 | 0 | 0 | 0 | 0 | 0
1 | 2.44 | 2.59 | 2.605 | 2.5725 | 2.5875 | 2.105 | 2.12 | 2.59 | 2.605 | 1 | 2.59 | 2.2 | 2.2 | 2.5907 | 2.5707 | 2.2 | 2.2 | 0 | 0 | 0 | 0 | 0 | 0 | 0 | 0 | 0
1 | 2.45 | 2.5842 | 2.5992 | 2.5696 | 2.5846 | 2.104 | 2.119 | 2.5842 | 2.5992 | 1 | 2.5842 | 2.2 | 2.2 | 2.5848 | 2.5648 | 2.2 | 2.2 | 0 | 0 | 0 | 0 | 0 | 0 | 0 | 0 | 0
1 | 2.46 | 2.5784 | 2.5934 | 2.5667 | 2.5817 | 2.103 | 2.118 | 2.5784 | 2.5934 | 1 | 2.5784 | 2.2 | 2.2 | 2.579 | 2.559 | 2.2 | 2.2 | 0 | 0 | 0 | 0 | 0 | 0 | 0 | 0 | 0
1 | 2.47 | 2.5725 | 2.5875 | 2.5638 | 2.5788 | 2.102 | 2.117 | 2.5725 | 2.5875 | 1 | 2.5725 | 2.2 | 2.2 | 2.5732 | 2.5532 | 2.2 | 2.2 | 0 | 0 | 0 | 0 | 0 | 0 | 0 | 0 | 0
1 | 2.48 | 2.5667 | 2.5817 | 2.5608 | 2.5758 | 2.101 | 2.116 | 2.5667 | 2.5817 | 1 | 2.5667 | 2.2 | 2.2 | 2.5673 | 2.5473 | 2.2 | 2.2 | 0 | 0 | 0 | 0 | 0 | 0 | 0 | 0 | 0
1 | 2.49 | 2.5608 | 2.5758 | 2.5579 | 2.5729 | 2.1 | 2.115 | 2.5608 | 2.5758 | 1 | 2.5608 | 2.2 | 2.2 | 2.5615 | 2.5415 | 2.2 | 2.2 | 0 | 0 | 0 | 0 | 0 | 0 | 0 | 0 | 0
1 | 2.5 | 2.555 | 2.57 | 2.555 | 2.57 | 2.099 | 2.114 | 2.555 | 2.57 | 1 | 2.555 | 2.2 | 2.2 | 2.5556 | 2.5356 | 2.2 | 2.2 | 0 | 0 | 0 | 0 | 0 | 0 | 0 | 0 | 0
1 | 2.51 | 2.5608 | 2.5758 | 2.5579 | 2.5729 | 2.098 | 2.113 | 2.5608 | 2.5758 | 1 | 2.5608 | 2.2 | 2.2 | 2.5603 | 2.5403 | 2.2 | 2.2 | 0 | 0 | 0 | 0 | 0 | 0 | 0 | 0 | 0
1 | 2.52 | 2.5667 | 2.5817 | 2.5608 | 2.5758 | 2.097 | 2.112 | 2.5667 | 2.5817 | 1 | 2.5667 | 2.2 | 2.2 | 2.566 | 2.546 | 2.2 | 2.2 | 0 | 0 | 0 | 0 | 0 | 0 | 0 | 0 | 0
1 | 2.53 | 2.5725 | 2.5875 | 2.5638 | 2.5788 | 2.096 | 2.111 | 2.5725 | 2.5875 | 1 | 2.5725 | 2.2 | 2.2 | 2.5719 | 2.5519 | 2.2 | 2.2 | 0 | 0 | 0 | 0 | 0 | 0 | 0 | 0 | 0
1 | 2.54 | 2.5784 | 2.5934 | 2.5667 | 2.5817 | 2.095 | 2.11 | 2.5784 | 2.5934 | 1 | 2.5784 | 2.2 | 2.2 | 2.5777 | 2.5577 | 2.2 | 2.2 | 0 | 0 | 0 | 0 | 0 | 0 | 0 | 0 | 0
1 | 2.55 | 2.5842 | 2.5992 | 2.5696 | 2.5846 | 2.094 | 2.109 | 2.5842 | 2.5992 | 1 | 2.5842 | 2.2 | 2.2 | 2.5836 | 2.5636 | 2.2 | 2.2 | 0 | 0 | 0 | 0 | 0 | 0 | 0 | 0 | 0
1 | 2.56 | 2.59 | 2.605 | 2.5725 | 2.5875 | 2.093 | 2.108 | 2.59 | 2.605 | 1 | 2.59 | 2.2 | 2.2 | 2.5894 | 2.5694 | 2.2 | 2.2 | 0 | 0 | 0 | 0 | 0 | 0 | 0 | 0 | 0
1 | 2.57 | 2.5959 | 2.6109 | 2.5754 | 2.5904 | 2.092 | 2.107 | 2.5959 | 2.6109 | 1 | 2.5959 | 2.2 | 2.2 | 2.5952 | 2.5752 | 2.2 | 2.2 | 0 | 0 | 0 | 0 | 0 | 0 | 0 | 0 | 0
1 | 2.58 | 2.6017 | 2.6167 | 2.5784 | 2.5934 | 2.091 | 2.106 | 2.6017 | 2.6167 | 1 | 2.6017 | 2.2 | 2.2 | 2.6011 | 2.5811 | 2.2 | 2.2 | 0 | 0 | 0 | 0 | 0 | 0 | 0 | 0 | 0
1 | 2.59 | 2.6076 | 2.6226 | 2.5813 | 2.5963 | 2.09 | 2.105 | 2.6076 | 2.6226 | 1 | 2.6076 | 2.2 | 2.2 | 2.6069 | 2.5869 | 2.2 | 2.2 | 0 | 0 | 0 | 0 | 0 | 0 | 0 | 0 | 0
1 | 2.6 | 2.6134 | 2.6284 | 2.5842 | 2.5992 | 2.089 | 2.104 | 2.6134 | 2.6284 | 1 | 2.6134 | 2.2 | 2.2 | 2.6128 | 2.5928 | 2.2 | 2.2 | 0 | 0 | 0 | 0 | 0 | 0 | 0 | 0 | 0
1 | 2.61 | 2.6192 | 2.6342 | 2.5871 | 2.6021 | 2.088 | 2.103 | 2.6192 | 2.6342 | 1 | 2.6192 | 2.2 | 2.2 | 2.6186 | 2.5986 | 2.2 | 2.2 | 0 | 0 | 0 | 0 | 0 | 0 | 0 | 0 | 0
1 | 2.62 | 2.6251 | 2.6401 | 2.59 | 2.605 | 2.087 | 2.102 | 2.6251 | 2.6401 | 1 | 2.6251 | 2.2 | 2.2 | 2.6244 | 2.6044 | 2.2 | 2.2 | 0 | 0 | 0 | 0 | 0 | 0 | 0 | 0 | 0
1 | 2.63 | 2.6309 | 2.6459 | 2.593 | 2.608 | 2.086 | 2.101 | 2.6309 | 2.6459 | 1 | 2.6309 | 2.2 | 2.2 | 2.6303 | 2.6103 | 2.2 | 2.2 | 0 | 0 | 0 | 0 | 0 | 0 | 0 | 0 | 0
1 | 2.64 | 2.6368 | 2.6518 | 2.5959 | 2.6109 | 2.085 | 2.1 | 2.6368 | 2.6518 | 1 | 2.6368 | 2.2 | 2.2 | 2.6361 | 2.6161 | 2.2 | 2.2 | 0 | 0 | 0 | 0 | 0 | 0 | 0 | 0 | 0
1 | 2.65 | 2.6426 | 2.6576 | 2.5988 | 2.6138 | 2.084 | 2.099 | 2.6426 | 2.6576 | 1 | 2.6426 | 2.2 | 2.2 | 2.642 | 2.622 | 2.2 | 2.2 | 0 | 0 | 0 | 0 | 0 | 0 | 0 | 0 | 0
1 | 2.66 | 2.6484 | 2.6634 | 2.6017 | 2.6167 | 2.083 | 2.098 | 2.6484 | 2.6634 | 1 | 2.6484 | 2.2 | 2.2 | 2.6478 | 2.6278 | 2.2 | 2.2 | 0 | 0 | 0 | 0 | 0 | 0 | 0 | 0 | 0
1 | 2.67 | 2.6543 | 2.6693 | 2.6046 | 2.6196 | 2.082 | 2.097 | 2.6543 | 2.6693 | 1 | 2.6543 | 2.2 | 2.2 | 2.6536 | 2.6336 | 2.2 | 2.2 | 0 | 0 | 0 | 0 | 0 | 0 | 0 | 0 | 0
1 | 2.68 | 2.6601 | 2.6751 | 2.6076 | 2.6226 | 2.081 | 2.096 | 2.6601 | 2.6751 | 1 | 2.6601 | 2.2 | 2.2 | 2.6595 | 2.6395 | 2.2 | 2.2 | 0 | 0 | 0 | 0 | 0 | 0 | 0 | 0 | 0
1 | 2.69 | 2.666 | 2.681 | 2.6105 | 2.6255 | 2.08 | 2.095 | 2.666 | 2.681 | 1 | 2.666 | 2.2 | 2.2 | 2.6653 | 2.6453 | 2.2 | 2.2 | 0 | 0 | 0 | 0 | 0 | 0 | 0 | 0 | 0
1 | 2.7 | 2.6718 | 2.6868 | 2.6134 | 2.6284 | 2.079 | 2.094 | 2.6718 | 2.6868 | 1 | 2.6718 | 2.2 | 2.2 | 2.6712 | 2.6512 | 2.2 | 2.2 | 0 | 0 | 0 | 0 | 0 | 0 | 0 | 0 | 0
1 | 2.71 | 2.6776 | 2.6926 | 2.6163 | 2.6313 | 2.078 | 2.093 | 2.6776 | 2.6926 | 1 | 2.6776 | 2.2 | 2.2 | 2.677 | 2.657 | 2.2 | 2.2 | 0 | 0 | 0 | 0 | 0 | 0 | 0 | 0 | 0
1 | 2.72 | 2.6835 | 2.6985 | 2.6192 | 2.6342 | 2.077 | 2.092 | 2.6835 | 2.6985 | 1 | 2.6835 | 2.2 | 2.2 | 2.6828 | 2.6628 | 2.2 | 2.2 | 0 | 0 | 0 | 0 | 0 | 0 | 0 | 0 | 0
1 | 2.73 | 2.6893 | 2.7043 | 2.6222 | 2.6372 | 2.076 | 2.091 | 2.6893 | 2.7043 | 1 | 2.6893 | 2.2 | 2.2 | 2.6887 | 2.6687 | 2.2 | 2.2 | 0 | 0 | 0 | 0 | 0 | 0 | 0 | 0 | 0
1 | 2.74 | 2.6952 | 2.7102 | 2.6251 | 2.6401 | 2.075 | 2.09 | 2.6952 | 2.7102 | 1 | 2.6952 | 2.2 | 2.2 | 2.6945 | 2.6745 | 2.2 | 2.2 | 0 | 0 | 0 | 0 | 0 | 0 | 0 | 0 | 0
1 | 2.75 | 2.701 | 2.716 | 2.628 | 2.643 | 2.074 | 2.089 | 2.701 | 2.716 | 1 | 2.701 | 2.2 | 2.2 | 2.7004 | 2.6804 | 2.2 | 2.2 | 0 | 0 | 0 | 0 | 0 | 0 | 0 | 0 | 0
1 | 2.76 | 2.6952 | 2.7102 | 2.6309 | 2.6459 | 2.073 | 2.088 | 2.6952 | 2.7102 | 1 | 2.6952 | 2.2 | 2.2 | 2.6957 | 2.6757 | 2.2 | 2.2 | 0 | 0 | 0 | 0 | 0 | 0 | 0 | 0 | 0
1 | 2.77 | 2.6893 | 2.7043 | 2.6338 | 2.6488 | 2.072 | 2.087 | 2.6893 | 2.7043 | 1 | 2.6893 | 2.2 | 2.2 | 2.69 | 2.67 | 2.2 | 2.2 | 0 | 0 | 0 | 0 | 0 | 0 | 0 | 0 | 0
1 | 2.78 | 2.6835 | 2.6985 | 2.6368 | 2.6518 | 2.071 | 2.086 | 2.6835 | 2.6985 | 1 | 2.6835 | 2.2 | 2.2 | 2.6841 | 2.6641 | 2.2 | 2.2 | 0 | 0 | 0 | 0 | 0 | 0 | 0 | 0 | 0
1 | 2.79 | 2.6776 | 2.6926 | 2.6397 | 2.6547 | 2.07 | 2.085 | 2.6776 | 2.6926 | 1 | 2.6776 | 2.2 | 2.2 | 2.6783 | 2.6583 | 2.2 | 2.2 | 0 | 0 | 0 | 0 | 0 | 0 | 0 | 0 | 0
1 | 2.8 | 2.6718 | 2.6868 | 2.6426 | 2.6576 | 2.069 | 2.084 | 2.6718 | 2.6868 | 1 | 2.6718 | 2.2 | 2.2 | 2.6724 | 2.6524 | 2.2 | 2.2 | 0 | 0 | 0 | 0 | 0 | 0 | 0 | 0 | 0
1 | 2.81 | 2.666 | 2.681 | 2.6455 | 2.6605 | 2.068 | 2.083 | 2.666 | 2.681 | 1 | 2.666 | 2.2 | 2.2 | 2.6666 | 2.6466 | 2.2 | 2.2 | 0 | 0 | 0 | 0 | 0 | 0 | 0 | 0 | 0
1 | 2.82 | 2.6601 | 2.6751 | 2.6484 | 2.6634 | 2.067 | 2.082 | 2.6601 | 2.6751 | 1 | 2.6601 | 2.2 | 2.2 | 2.6608 | 2.6408 | 2.2 | 2.2 | 0 | 0 | 0 | 0 | 0 | 0 | 0 | 0 | 0
1 | 2.83 | 2.6543 | 2.6693 | 2.6514 | 2.6664 | 2.066 | 2.081 | 2.6543 | 2.6693 | 1 | 2.6543 | 2.2 | 2.2 | 2.6549 | 2.6349 | 2.2 | 2.2 | 0 | 0 | 0 | 0 | 0 | 0 | 0 | 0 | 0
1 | 2.84 | 2.6484 | 2.6634 | 2.6543 | 2.6693 | 2.065 | 2.08 | 2.6484 | 2.6634 | 1 | 2.6484 | 2.2 | 2.2 | 2.6491 | 2.6291 | 2.2 | 2.2 | 0 | 0 | 0 | 0 | 0 | 0 | 0 | 0 | 0
1 | 2.85 | 2.6426 | 2.6576 | 2.6572 | 2.6722 | 2.064 | 2.079 | 2.6426 | 2.6576 | 1 | 2.6426 | 2.2 | 2.2 | 2.6432 | 2.6232 | 2.2 | 2.2 | 0 | 0 | 0 | 0 | 0 | 0 | 0 | 0 | 0
1 | 2.86 | 2.6368 | 2.6518 | 2.6601 | 2.6751 | 2.063 | 2.078 | 2.6368 | 2.6518 | 1 | 2.6368 | 2.2 | 2.2 | 2.6374 | 2.6174 | 2.2 | 2.2 | 0 | 0 | 0 | 0 | 0 | 0 | 0 | 0 | 0
1 | 2.87 | 2.6309 | 2.6459 | 2.663 | 2.678 | 2.062 | 2.077 | 2.6309 | 2.6459 | 1 | 2.6309 | 2.2 | 2.2 | 2.6316 | 2.6116 | 2.2 | 2.2 | 0 | 0 | 0 | 0 | 0 | 0 | 0 | 0 | 0
1 | 2.88 | 2.6251 | 2.6401 | 2.666 | 2.681 | 2.061 | 2.076 | 2.6251 | 2.6401 | 1 | 2.6251 | 2.2 | 2.2 | 2.6257 | 2.6057 | 2.2 | 2.2 | 0 | 0 | 0 | 0 | 0 | 0 | 0 | 0 | 0
1 | 2.89 | 2.6192 | 2.6342 | 2.6689 | 2.6839 | 2.06 | 2.075 | 2.6192 | 2.6342 | 1 | 2.6192 | 2.2 | 2.2 | 2.6199 | 2.5999 | 2.2 | 2.2 | 0 | 0 | 0 | 0 | 0 | 0 | 0 | 0 | 0
1 | 2.9 | 2.6134 | 2.6284 | 2.6718 | 2.6868 | 2.059 | 2.074 | 2.6134 | 2.6284 | 1 | 2.6134 | 2.2 | 2.2 | 2.614 | 2.594 | 2.2 | 2.2 | 0 | 0 | 0 | 0 | 0 | 0 | 0 | 0 | 0
1 | 2.91 | 2.6076 | 2.6226 | 2.6747 | 2.6897 | 2.058 | 2.073 | 2.6076 | 2.6226 | 1 | 2.6076 | 2.2 | 2.2 | 2.6082 | 2.5882 | 2.2 | 2.2 | 0 | 0 | 0 | 0 | 0 | 0 | 0 | 0 | 0
1 | 2.92 | 2.6017 | 2.6167 | 2.6776 | 2.6926 | 2.057 | 2.072 | 2.6017 | 2.6167 | 1 | 2.6017 | 2.2 | 2.2 | 2.6024 | 2.5824 | 2.2 | 2.2 | 0 | 0 | 0 | 0 | 0 | 0 | 0 | 0 | 0
1 | 2.93 | 2.5959 | 2.6109 | 2.6806 | 2.6956 | 2.056 | 2.071 | 2.5959 | 2.6109 | 1 | 2.5959 | 2.2 | 2.2 | 2.5965 | 2.5765 | 2.2 | 2.2 | 0 | 0 | 0 | 0 | 0 | 0 | 0 | 0 | 0
1 | 2.94 | 2.59 | 2.605 | 2.6835 | 2.6985 | 2.055 | 2.07 | 2.59 | 2.605 | 1 | 2.59 | 2.2 | 2.2 | 2.5907 | 2.5707 | 2.2 | 2.2 | 0 | 0 | 0 | 0 | 0 | 0 | 0 | 0 | 0
1 | 2.95 | 2.5842 | 2.5992 | 2.6864 | 2.7014 | 2.054 | 2.069 | 2.5842 | 2.5992 | 1 | 2.5842 | 2.2 | 2.2 | 2.5848 | 2.5648 | 2.2 | 2.2 | 0 | 0 | 0 | 0 | 0 | 0 | 0 | 0 | 0
1 | 2.96 | 2.5784 | 2.5934 | 2.6893 | 2.7043 | 2.053 | 2.068 | 2.5784 | 2.5934 | 1 | 2.5784 | 2.2 | 2.2 | 2.579 | 2.559 | 2.2 | 2.2 | 0 | 0 | 0 | 0 | 0 | 0 | 0 | 0 | 0
1 | 2.97 | 2.5725 | 2.5875 | 2.6922 | 2.7072 | 2.052 | 2.067 | 2.5725 | 2.5875 | 1 | 2.5725 | 2.2 | 2.2 | 2.5732 | 2.5532 | 2.2 | 2.2 | 0 | 0 | 0 | 0 | 0 | 0 | 0 | 0 | 0
1 | 2.98 | 2.5667 | 2.5817 | 2.6952 | 2.7102 | 2.051 | 2.066 | 2.5667 | 2.5817 | 1 | 2.5667 | 2.2 | 2.2 | 2.5673 | 2.5473 | 2.2 | 2.2 | 0 | 0 | 0 | 0 | 0 | 0 | 0 | 0 | 0
1 | 2.99 | 2.5608 | 2.5758 | 2.6981 | 2.7131 | 2.05 | 2.065 | 2.5608 | 2.5758 | 1 | 2.5608 | 2.2 | 2.2 | 2.5615 | 2.5415 | 2.2 | 2.2 | 0 | 0 | 0 | 0 | 0 | 0 | 0 | 0 | 0
1 | 3 | 2.555 | 2.57 | 2.701 | 2.716 | 2.049 | 2.064 | 2.555 | 2.57 | 1 | 2.555 | 2.2 | 2.2 | 2.5556 | 2.5356 | 2.2 | 2.2 | 0 | 0 | 0 | 0 | 0 | 0 | 0 | 0 | 0