## settings
EM8500 WIZARD FOR NVM CONFIGURATION
Author | EM-Microelectronic SA |  |  | User settings
Date: | 2019-08-23 |  |  | Calculation results
Description: | Setup the initial value of the configuration registers |  |  | OK
Revision: | 5.0
Configuration description:
Parameter | Value | Unit | Related Register Name | Value | Check | Note | DEC | WEIGHT |  | User comments
HARVESTER SETTINGS (Description in application note e8500_app_note_hrv_param.pdf in chapter 2.2)
Harvester type: refer to the chapter 2.1 of e8500_app_note_hrv_param.pdf
Harvester type | Solar cell | -- |  |  | OK
MPPT ratio | 80% | -- | reg_mppt_ratio | 0x06 | OK
Harvester check settings: refer to the chapter 2.2 of e8500_app_note_hrv_param.pdf
HRV check method | Short-cut current | -- | reg_v_hrv_cfg.hrv_check_vld | '0' | OK | Open voltage is preferable for TEG ; Short cut current preferable for Solar cell | 0 | 64
Maximum battery voltage v_bat_max_hi | 4.2 | V | reg_v_bat_max_hi | 0x36 | OK |  | 54 | 1
Harvester check settings for a TEG: refer to the chapter 2.2.1 of e8500_app_note_hrv_param.pdf
Unused | 300 | Ω |  |  | OK (Not applicable)
Minimum HRV open voltage | OK (Not applicable) | mV | reg_v_hrv_cfg.v_hrv_min | 0x01 |  | Below that level the EM8500 DCDC is deactivated | 1 | 1
Pin_min | OK (Not applicable) | uW |  |  |  | Minimum power the EM8500 can harvest in such condition
Harvester check settings for a Solar cell: refer to the chapter 2.2.2 of e8500_app_note_hrv_param.pdf
Voc_min | 0.8 | V |  |  | OK | Solar cell open voltage at minimum light conditions
Vmpp_min | 0.6 | V |  |  | OK
Ihrv_lim absolute min | 4 | uA |  |  |  | Below that level the EM8500 DCDC is deactivated
Ihrv_lim effective | 14 | uA | reg_hrv_check_lvl | 0x0D | OK
Pin_min | 8.4 | uW
Harvester check timing settings: refer to the chapter 2.2.3 & 2.2.4 of e8500_app_note_hrv_param.pdf
HRV capacitor (Chrv) | 4.7 | uF |  |  | OK
Thrv_meas ideal | 126 | ms
Thrv_meas effective | 128 | ms | reg_t_hrv_meas | 0x03 | OK | Shall be closer and just higher than Thrv_meas_ideal: 128 ms
Thrv_period | 8192 | ms | reg_t_hrv_period | 0x05 | OK
Efficiency loss @ Pin_min due to HRV control | 1.562% | %
Thrv_period in HRV LOW mode | 256 | ms | reg_t_hrv_low_cfg.t_hrv_low_period | "000" | Note: the power consumption of the HRV supervisory & sampling in HRV LOW mode is: 1.4 nW |  | 0 | 16
STORAGE SUPERVISORY SETTINGS (Description in application note e8500_app_note_store_supervise.pdf)
Operating mode selection: refer to the chapter 4 of e8500_app_note_store_supervise.pdf
Rechargeable battery | Yes | -- | reg_lts_cfg.prim_cell | '0' |  | Set Yes if LTS is a secondary cell or a super capacitor ; set No if LTS is a primary cell | 0 | 2
Under voltage protection | Yes | -- | reg_lts_cfg.no_bat_protect | '0' | OK | Set Yes if LTS shall be disconnected in under voltage condition to protect the battery | 0 | 1
LTS connected to STS at start-up (in prim_cell mode only) | No | -- | reg_lts_cfg.prim_cell_connect | '0' |  | Set Yes if LTS shall be connected to STS at start-up or after a soft-reset | 0 | 4
Absolute min/max selection: refer to the chapter 5 of e8500_app_note_store_supervise.pdf
Maximum battery voltage v_bat_max_hi | 4.2 | V | reg_v_bat_max_hi | 0x36 | OK | Set the absolute maximum voltage the battery can afford | 54 | 1
Maximum application voltage: | 3.6 | V | reg_v_apl_max_hi | 0x2E | OK | Set the absolute maximum voltage the application can afford | 46 | 1
Minimum battery and application voltage: | 2.3 | V | reg_v_bat_min_lo | 0x21 | OK | Set the absolute minimum voltage the battery can afford | 33 | 1
Csts capacitor selection: refer to the chapter 6 of e8500_app_note_store_supervise.pdf
STS always connected to LTS | No | -- |  |  | OK | Set No in primary cell mode or if STS shall supply the application without any help from LTS in some condition
Capacitor on VSUP (Csup) | 1 | uF |  |  | OK | Minimum capacity allowed is 1uF
Capacitor on VAUX[0] (Caux0) | 1 | uF |  |  | OK | Minimum capacity allowed is 1uF if VAUX[0] used
Capacitor on VAUX[1] (Caux1) | 1 | uF |  |  | OK | Minimum capacity allowed is 1uF if VAUX[1] used
Capacitor on VAUX[2] (Caux2) | 1 | uF |  |  | OK | Minimum capacity allowed is 1uF if VAUX[2] used
Csup switched on with other cap | Yes | -- |  |  |  | Set "Yes" if Csup can be enabled together with others VAUX
Caux0 switched on with other cap | Yes | -- |  |  |  | Set "Yes" if Caux0 can be enabled together with VSUP or others VAUX
Caux1 switched on with other cap | No | -- |  |  |  | Set "Yes" if Caux1 can be enabled together with VSUP or others VAUX
Caux2 switched on with other cap | No | -- |  |  |  | Set "Yes" if Caux2 can be enabled together with VSUP or others VAUX
Minimum Csts allowed | 20 | uF
Capacitor on STS (Csts) | 47 | uF |  |  | OK
STS survey period: refer to the chapter 7 of e8500_app_note_store_supervise.pdf
Minimum input power: Pin_min | 8.4 | uW
Maximum power loss @Pin_min in VLD allowed: VLDloss | 20% | %
Minimum Tsts_period | 1 | ms |  |  | OK
Effective Tsts_period | 1 | ms | reg_t_sts_period | 0x00 | OK | Shall be closer and just higher than Thrv_meas_ideal: 1 ms
Hysteresis v_bat_min STS/LTS disconnected: refer to the chapter 8 of e8500_app_note_store_supervise.pdf
Max avrg. consumption of application when STS/LTS disconnected: Imax | 5 | mA |  |  |  | Maximum consumption of application when STS & LTS disconnected
High level of v_bat_min: LTS/STS disconnected | 2.8189 | V | reg_v_bat_min_hi_dis | 0x24 | OK |  | 36 | 1
Hysteresis v_bat_min STS/LTS connected: refer to the chapter 4 of e8500_app_note_output_current.pdf
Average consumption of the application when STS/LTS connected: Istd | 0.01 | mA |  |  |  | Average consumption of application when STS & LTS connected
Peak consumption of the application when STS/LTS connected: Ipeak | 10 | mA |  |  |  | Peak consumption of application when STS & LTS connected
Battery/super cap internal resistivity | 10 | Ω |  |  |  | Internal resistivity of the battery or super cap
High level of v_bat_min: LTS/STS connected | 2.7594 | V | reg_v_bat_min_hi_con | 0x23 | OK |  | 35 | 1
Level v_apl_max_lo: refer to the chapter 9 of e8500_app_note_store_supervise.pdf
Maximum Vmpp | 1.8 | V |  |  |  | Vmpp in best case condition (higher luminescence in case of solar cell for instance)
Min LTS charge time | 1 | ms |  |  |  | Minimum delay to charge LTS at maximum application consumption | 38
Maximum input power for charging STS | 10 | mW |  |  |  | Maximum input power when charging STS (cannot be higher than 10mW)
Low level of v_apl_max | 3.4798 | V | reg_v_apl_max_lo | 0x2D | OK |  | 45 | 1
Level v_bat_max_lo: refer to the chapter 10 of e8500_app_note_store_supervise.pdf
Low level of v_bat_max | 4.1391 | V | reg_v_bat_max_lo | 0x35 | OK |  | 53 | 1
LTS survey period: refer to the chapter 11 of e8500_app_note_store_supervise.pdf
Tlts_period | 16 | ms | reg_t_lts_period | 0x02 | Note: the power consumption of the VLD used to measure LTS is: 46.87 nW
Tlts_period in HRV LOW mode | 32 | ms | reg_t_hrv_low_cfg.t_lts_hrv_low_period | "010" | Note: the power consumption of the VLD used to measure LTS in HRV LOW mode is: 23.43 nW |  | 2 | 1
SUPPLY OUTPUTS VSUP, VAUX, VAUX_GND CONTROL (Description in application note e8500_app_note_supply_control.pdf)
VSUP settings: refer to the chapter 2 of e8500_app_note_supply_control.pdf
VSUP grounded when disabled | Yes | -- | reg_ldo_cfg.vsup_tied_low | '1' |  |  | 1 | 128
VSUP in sleep mode at start-up | Yes | -- | reg_pwr_mgt.sleep_vsup | '1' | OK |  | 1 | 1
VSUP disabled in HRV LOW mode | No | -- | reg_pwr_cfg.dis_vsup_hrv_low | '0' | OK |  | 0 | 1
Sleep counter delay | 0 | h |  |  | OK |  | 1000
| 0 | min | reg_t_sleep_vsup_hi | 0x00 |  |  | 0 | 1
| 1 | s | reg_t_sleep_vsup_mid | 0x03 |  |  | 3 | 1
| 0 | ms | reg_t_sleep_vsup_lo | 0xE8 |  |  | 232 | 1
Wake-up active edge selection | falling edge | -- | reg_ext_cfg.wake_up_edge_cfg | "01" | OK |  | 1 | 16
Wake-up debouncer enabled | Yes | -- | reg_ext_cfg.wake_up_deb_en | '1' |  |  | 1 | 64
VSUP always connected to ULP LDO | Yes | -- | reg_ldo_cfg.frc_ulp_ldo | '1' |  |  | 1 | 8
ULP LDO level | 1.8 | V | reg_ldo_cfg.v_ulp_ldo | "011" | OK |  | 3 | 1
VAUX settings: refer to the chapter 3 of e8500_app_note_supply_control.pdf
VAUX[0] used | Yes | --
VAUX[1] used | No | --
VAUX[2] used | No | --
VAUX[0] enabled at start-up | No | -- | reg_pwr_mgt.vaux0_en | '0' | OK |  | 0 | 2
VAUX[1] enabled at start-up | No | -- | reg_pwr_mgt.vaux1_en | '0' | OK |  | 0 | 4
VAUX[2] enabled at start-up | No | -- | reg_pwr_mgt.vaux2_en | '0' | OK |  | 0 | 8
VAUX[0] connection configuration | to VAUX LDO | -- | reg_vaux_cfg.vaux0_cfg | "01" | OK | To get the same voltage domain for VSUP and VAUX[0]; auto + frc_ulp_ldo = 0 OR VAUX_LDO + frc_ulp_ldo = 1 | 1 | 1
VAUX[1] connection configuration | to VDD_STS | -- | reg_vaux_cfg.vaux1_cfg | "00" | OK | To get the same voltage domain for VSUP and VAUX[1]; auto + frc_ulp_ldo = 0 OR VAUX_LDO + frc_ulp_ldo = 1 | 0 | 4
VAUX[2] connection configuration | to VDD_STS | -- | reg_vaux_cfg.vaux2_cfg | "00" | OK | To get the same voltage domain for VSUP and VAUX[2]; auto + frc_ulp_ldo = 0 OR VAUX_LDO + frc_ulp_ldo = 1 | 0 | 16
VAUX ldo level v_aux_ldo | 1.8 | V | reg_ldo_cfg.v_vaux_ldo | "011" | OK |  | 3 | 16
Disable VAUX[0] in HRV LOW mode | No | -- | reg_pwr_cfg.dis_vaux0_hrv_low | '0' |  |  | 0 | 2
Disable VAUX[1] in HRV LOW mode | No | -- | reg_pwr_cfg.dis_vaux1_hrv_low | '0' |  |  | 0 | 4
Disable VAUX[2] in HRV LOW mode | No | -- | reg_pwr_cfg.dis_vaux2_hrv_low | '0' |  |  | 0 | 8
VAUX_GND settings: refer to the chapter 4 of e8500_app_note_supply_control.pdf
VAUX_GND[0] enabled at start-up | No | -- | reg_pwr_mgt.vaux_gnd0_en | '0' |  |  | 0 | 16
VAUX_GND[1] enabled at start-up | No | -- | reg_pwr_mgt.vaux_gnd1_en | '0' |  |  | 0 | 32
VAUX_GND[2] enabled at start-up | No | -- | reg_pwr_mgt.vaux_gnd2_en | '0' |  |  | 0 | 64
VAUX_GND[0] connection configuration | whatever STS | -- | reg_vaux_gnd_cfg.vaux0_cfg | '0' |  | VAUX_GND[0] is disabled automatically when VDD_STS > v_apl_max_hi if option "Auto connect" is selected | 0 | 1
VAUX_GND[1] connection configuration | whatever STS | -- | reg_vaux_gnd_cfg.vaux1_cfg | '0' |  | VAUX_GND[1] is disabled automatically when VDD_STS > v_apl_max_hi if option "Auto connect" is selected | 0 | 2
VAUX_GND[2] connection configuration | whatever STS | -- | reg_vaux_gnd_cfg.vaux2_cfg | '0' |  | VAUX_GND[2] is disabled automatically when VDD_STS > v_apl_max_hi if option "Auto connect" is selected | 0 | 4
Disable VAUX_GND[0] in HRV LOW mode | No | -- | reg_pwr_cfg.dis_vaux_gnd0_hrv_low | '0' |  |  | 0 | 16
Disable VAUX_GND[1] in HRV LOW mode | No | -- | reg_pwr_cfg.dis_vaux_gnd1_hrv_low | '0' |  |  | 0 | 32
Disable VAUX_GND[2] in HRV LOW mode | No | -- | reg_pwr_cfg.dis_vaux_gnd2_hrv_low | '0' |  |  | 0 | 64
USB AND SERIAL INTERFACE SETTINGS
USB configuration:
USB LDO always disabled | No | -- | reg_pwr_cfg.usb_ldo_frc_dis | '0' |  | Disable USB LDO in debug mode; VDD_USB does not support VDD_STS even if USB cable is connected | 0 | 128
USB forces HRV_LOW Hi-Z | No | -- | reg_ext_cfg.usb_frc_hrv_low_hiz | '0' |  | HRV_LOW pin is Hi-Z when USB detected if Yes | 0 | 8
USB forces BAT_LOW Hi-Z | No | -- | reg_ext_cfg.usb_frc_bat_low_hiz | '0' |  | BAT_LOW pin is Hi-Z when USB detected if Yes | 0 | 4
USB battery charger current source level | 5 | mA | reg_ext_cfg.usb_crt_src_sel | "01" |  | USB current source disabled if 0mA selected | 1 | 1
Serial interface settings:
SDA slope control | Standard | -- | reg_ext_cfg.sdi_slopectrl | '0' |  | Set Hi-speed only if I2C is used in Hi-speed mode and if VSUP is higher than 1.8V | 0 | 128
SPI configuration | 4 wires | -- | reg_spi_i2c_cfg.spi_3w_en | '0' |  | If 3 wires is selected, input & output data share the same IO MOSI_SDA | 0 | 128
I2C address | 77 | hex | reg_spi_i2c_cfg.i2c_addr | 0x77 | OK |  | 119 | 1 | 119
FREE EEPROM AREA
Free EEPROM area settings:
126 | FF | hex | -- | 0xFF |  | EEPROM area free for user |  |  | 255
227 | FF | hex | -- | 0xFF |  | EEPROM area free for user |  |  | 255
328 | FF | hex | -- | 0xFF |  | EEPROM area free for user |  |  | 255
429 | FF | hex | -- | 0xFF |  | EEPROM area free for user |  |  | 255
530 | FF | hex | -- | 0xFF |  | EEPROM area free for user |  |  | 255
631 | FF | hex | -- | 0xFF |  | EEPROM area free for user |  |  | 255
732 | FF | hex | -- | 0xFF |  | EEPROM area free for user |  |  | 255
833 | FF | hex | -- | 0xFF |  | EEPROM area free for user |  |  | 255
934 | FF | hex | -- | 0xFF |  | EEPROM area free for user |  |  | 255
1035 | FF | hex | -- | 0xFF |  | EEPROM area free for user |  |  | 255
1136 | FF | hex | -- | 0xFF |  | EEPROM area free for user |  |  | 255
1237 | FF | hex | -- | 0xFF |  | EEPROM area free for user |  |  | 255
1338 | FF | hex | -- | 0xFF |  | EEPROM area free for user |  |  | 255
1439 | FF | hex | -- | 0xFF |  | EEPROM area free for user |  |  | 255
1540 | FF | hex | -- | 0xFF |  | EEPROM area free for user |  |  | 255
1641 | FF | hex | -- | 0xFF |  | EEPROM area free for user |  |  | 255
1742 | FF | hex | -- | 0xFF |  | EEPROM area free for user |  |  | 255
1843 | FF | hex | -- | 0xFF |  | EEPROM area free for user |  |  | 255
1944 | FF | hex | -- | 0xFF |  | EEPROM area free for user |  |  | 255
2045 | FF | hex | -- | 0xFF |  | EEPROM area free for user |  |  | 255
2146 | FF | hex | -- | 0xFF |  | EEPROM area free for user |  |  | 255
2247 | FF | hex | -- | 0xFF |  | EEPROM area free for user |  |  | 255
2348 | FF | hex | -- | 0xFF |  | EEPROM area free for user |  |  | 255
2449 | FF | hex | -- | 0xFF |  | EEPROM area free for user |  |  | 255
2550 | FF | hex | -- | 0xFF |  | EEPROM area free for user |  |  | 255
2651 | FF | hex | -- | 0xFF |  | EEPROM area free for user |  |  | 255
2752 | FF | hex | -- | 0xFF |  | EEPROM area free for user |  |  | 255

## register map
EM8500 register map | [7 empty] | OK
Register name in EEPROM area | Address | Related register | Calc Value [hex] | DEC | Overwrite [hex] | Effective [hex] |  | Physical representation
eeprom0 | 0x40 | reg_t_hrv_period | 0x05 |  |  | 0x05 | 00000101 | 8192 ms
eeprom1 | 0x41 | reg_t_hrv_meas | 0x03 |  |  | 0x03 | 00000011 | 128 ms
eeprom2 | 0x42 | reg_t_sts_period | 0x00 |  |  | 0x00 | 00000000 | 1 ms
eeprom3 | 0x43 | reg_t_lts_period | 0x02 |  |  | 0x02 | 00000010 | 16 ms
eeprom4 | 0x44 | reg_v_hrv_cfg | 0x01 | 1 |  | 0x01 | 00000001 | HRV check by Ishort-cut | v_hrv_min: 0.146 V (TYP)
eeprom5 | 0x45 | reg_hrv_check_lvl | 0x0D |  |  | 0x0D | 00001101 | 14 µA
eeprom6 | 0x46 | reg_lts_cfg | 0x00 | 0 |  | 0x00 | 00000000 | rechargeable battery |  | battery protection on
eeprom7 | 0x47 | reg_v_bat_max_hi | 0x36 |  |  | 0x36 | 00110110 | 4.015 V (TYP) |  |  | 54
eeprom8 | 0x48 | reg_v_bat_max_lo | 0x35 |  |  | 0x35 | 00110101 | 3.942 V (TYP) |  |  | 53
eeprom9 | 0x49 | reg_v_bat_min_hi_dis | 0x24 |  |  | 0x24 | 00100100 | 2.701 V (TYP) |  |  | 36
eeprom10 | 0x4A | reg_v_bat_min_hi_con | 0x23 |  |  | 0x23 | 00100011 | 2.628 V (TYP) |  |  | 35
eeprom11 | 0x4B | reg_v_bat_min_lo | 0x21 |  |  | 0x21 | 00100001 | 2.482 V (TYP) |  |  | 33
eeprom12 | 0x4C | reg_v_apl_max_hi | 0x2E |  |  | 0x2E | 00101110 | 3.431 V (TYP) |  |  | 46
eeprom13 | 0x4D | reg_v_apl_max_lo | 0x2D |  |  | 0x2D | 00101101 | 3.358 V (TYP) |  |  | 45
eeprom14 | 0x4E | reg_ldo_cfg | 0xBB | 187 |  | 0xBB | 10111011 | VAUX LDO: 1.8 V | ULP LDO: 1.8 V
eeprom15 | 0x4F | reg_pwr_cfg | 0x00 | 0 |  | 0x00 | 00000000
eeprom16 | 0x50 | reg_vaux_cfg | 0x01 | 1 |  | 0x01 | 00000001
eeprom17 | 0x51 | reg_vaux_gnd_cfg | 0x00 | 0 |  | 0x00 | 00000000
eeprom18 | 0x52 | reg_mppt_ratio | 0x06 |  |  | 0x06 | 00000110 | 80%
eeprom19 | 0x53 | reg_ext_cfg | 0x51 | 81 |  | 0x51 | 01010001 | USB crt source 5 mA
eeprom20 | 0x54 | reg_t_sleep_vsup_lo | 0xE8 |  |  | 0xE8 |  | Sleep delay
eeprom21 | 0x55 | reg_t_sleep_vsup_mid | 0x03 |  |  | 0x03 |  | h:min:sec:ms
eeprom22 | 0x56 | reg_t_sleep_vsup_hi | 0x00 |  |  | 0x00 |  | 0:0:1:0 |  |  | 0 | 0 | 1 | 0
eeprom23 | 0x57 | reg_t_hrv_low_cfg | 0x02 | 2 |  | 0x02 | 00000010 | t_hrv_low_period: 256 ms | t_lts_hrv_low_period: 32 ms
eeprom24 | 0x58 | reg_spi_i2c_cfg | 0x77 | 119 |  | 0x77 | 01110111 | I2C address: 77
eeprom25 | 0x59 | reg_pwr_mgt | 0x01 | 1 |  | 0x01 | 00000001
eeprom26 | 0x5A | 1 | 0xFF |  |  | 0xFF
eeprom27 | 0x5B | 2 | 0xFF |  |  | 0xFF
eeprom28 | 0x5C | 3 | 0xFF |  |  | 0xFF
eeprom29 | 0x5D | 4 | 0xFF |  |  | 0xFF
eeprom30 | 0x5E | 5 | 0xFF |  |  | 0xFF
eeprom31 | 0x5F | 6 | 0xFF |  |  | 0xFF
eeprom32 | 0x60 | 7 | 0xFF |  |  | 0xFF
eeprom33 | 0x61 | 8 | 0xFF |  |  | 0xFF
eeprom34 | 0x62 | 9 | 0xFF |  |  | 0xFF
eeprom35 | 0x63 | 10 | 0xFF |  |  | 0xFF
eeprom36 | 0x64 | 11 | 0xFF |  |  | 0xFF
eeprom37 | 0x65 | 12 | 0xFF |  |  | 0xFF
eeprom38 | 0x66 | 13 | 0xFF |  |  | 0xFF
eeprom39 | 0x67 | 14 | 0xFF |  |  | 0xFF
eeprom40 | 0x68 | 15 | 0xFF |  |  | 0xFF
eeprom41 | 0x69 | 16 | 0xFF |  |  | 0xFF
eeprom42 | 0x6A | 17 | 0xFF |  |  | 0xFF
eeprom43 | 0x6B | 18 | 0xFF |  |  | 0xFF
eeprom44 | 0x6C | 19 | 0xFF |  |  | 0xFF
eeprom45 | 0x6D | 20 | 0xFF |  |  | 0xFF
eeprom46 | 0x6E | 21 | 0xFF |  |  | 0xFF
eeprom47 | 0x6F | 22 | 0xFF |  |  | 0xFF
eeprom48 | 0x70 | 23 | 0xFF |  |  | 0xFF
eeprom49 | 0x71 | 24 | 0xFF |  |  | 0xFF
eeprom50 | 0x72 | 25 | 0xFF |  |  | 0xFF
eeprom51 | 0x73 | 26 | 0xFF |  |  | 0xFF
eeprom52 | 0x74 | 27 | 0xFF |  |  | 0xFF
eeprom53 | 0x75 | reserved | X |  |  | X
eeprom54 | 0x76 | reserved | X |  |  | X
eeprom55 | 0x77 | reserved | X |  |  | X
eeprom56 | 0x78 | reserved | X |  |  | X
eeprom57 | 0x79 | reserved | X |  |  | X
eeprom58 | 0x7A | reserved | X |  |  | X
eeprom59 | 0x7B | reserved | X |  |  | X
eeprom60 | 0x7C | reserved | X |  |  | X
eeprom61 | 0x7D | reserved | X |  |  | X
eeprom62 | 0x7E | reserved | X |  |  | X
eeprom63 | 0x7F | reserved | X |  |  | X
[8 empty] | 0 | 1 | 2 | 3 | 4 | 5 | 6 | 7

## constants (hidden)
Harvester type | Solar cell | TEG
MPPT ratio | 50% | 60% | 66.67% | 71.43% | 75% | 77.78% | 80% | 81.82% | 83.33% | 84.62% | 85.71% | 86.67% | 87.5% | 87.5% | 87.5% | 87.5%
reg_mppt_ratio [dec] | 0 | 1 | 2 | 3 | 4 | 5 | 6 | 7 | 8 | 9 | 10 | 11 | 12 | 13 | 14 | 15
reg_mppt_ratio [hex] | 0x00 | 0x01 | 0x02 | 0x03 | 0x04 | 0x05 | 0x06 | 0x07 | 0x08 | 0x09 | 0x0A | 0x0B | 0x0C | 0x0D | 0x0E | 0x0F
| 0 | 1 | 10 | 11 | 100 | 101 | 110 | 111 | 1000 | 1001 | 1010 | 1011 | 1100 | 1101 | 1110 | 1111
| 50% | 60% | 66.67% | 71.43% | 75% | 77.78% | 80% | 81.82% | 83.33% | 84.62% | 85.71% | 86.67% | 87.5% | 87.5% | 87.5% | 87.5%
HRV check method | Open voltage | Short-cut current
reg_v_hrv_cfg.hrv_check_vld | '1' | '0'
| 1 | 0
Maximum TEG internal resistivity
| Vout range | Vout range | Vout range
Vov min | 1.5V to 2V | 2V to 3V | 3V to 3.6V | Vov min | v_hrv_min | v_hrv_min
216 | 830 | 410 | 80 | 216 | 0x02 | 2
288 | 2980 | 1490 | 290 | 288 | 0x03 | 3
359 | 7770 | 3880 | 1160 | 359 | 0x04 | 4
431 | 16780 | 8390 | 3350 | 431 | 0x05 | 5
| Out of range | Out of range | Out of range
| MIN | TYP | MAX
VDD_HRV open | 0.2 | 0.5 | 1.8
| Ihrv_lim |  |  | reg_hrv_check_lvl
| Vout range | Vout range | Vout range | Vout range | Vout range | Vout range
| 1.5V to 2V | 2V to 3V | 3V to 3.6V | 1.5V to 2V | 2V to 3V | 3V to 3.6V
0.2 | 11 | Out of range | Out of range | 0x0A | Out of range | Out of range
0.3 | 4 | 8 | 15 | 0x03 | 0x07 | 0x0E
0.4 | 3 | 6 | 9 | 0x02 | 0x05 | 0x08
0.5 | 3 | 3 | 5 | 0x02 | 0x02 | 0x04
0.6 | 2 | 2 | 4 | 0x01 | 0x01 | 0x03
0.7 | 2 | 2 | 4 | 0x01 | 0x01 | 0x03
0.8 | 2 | 2 | 3 | 0x01 | 0x01 | 0x02
0.9 | 2 | 2 | 3 | 0x01 | 0x01 | 0x02
1 | 2 | 2 | 3 | 0x01 | 0x01 | 0x02
1.1 | 1 | 1 | 2 | 0x00 | 0x00 | 0x01
1.2 | 1 | 1 | 2 | 0x00 | 0x00 | 0x01
1.3 | 1 | 1 | 2 | 0x00 | 0x00 | 0x01
1.4 | 1 | 1 | 2 | 0x00 | 0x00 | 0x01
1.45 | 1 | 1 | 2 | 0x00 | 0x00 | 0x01
Ihrv_lim [uA] | 1 | 2 | 3 | 4 | 5 | 6 | 7 | 8 | 9 | 10 | 11 | 12 | 13 | 14 | 15 | 16
reg_hrv_check_lvl | 0x00 | 0x01 | 0x02 | 0x03 | 0x04 | 0x05 | 0x06 | 0x07 | 0x08 | 0x09 | 0x0A | 0x0B | 0x0C | 0x0D | 0x0E | 0x0F
| MIN | TYP | MAX
Chrv | 4.7 | 10 | 10 | uF
Register value | Thrv_meas | Thrv_period | Register value | Register value | Register value
| (register : t_hrv_meas) | (register : t_hrv_period ; HRV_LOW = 0)
(register : t_hrv_low_period ; HRV_LOW = 1)
0 | 16 | 256 | 0x00 | "000" | 0
1 | 32 | 512 | 0x01 | "001" | 1
10 | 64 | 1024 | 0x02 | "010" | 2
11 | 128 | 2048 | 0x03 | "011" | 3
100 | 256 | 4096 | 0x04 | "100" | 4
101 | 512 | 8192 | 0x05 | "101" | 5
110 | 1024 | 16384 | 0x06 | "110" | 6
111 | 2048 | 32768 | 0x07 | "111" | 7
Binary selection | Yes | No
VLD constants
| MIN | TYP | MAX
Vlvl | 0.06935 | 0.073 | 0.07665 | V
Supervisory constants
v_bat_max_hi |  |  | 4.2 | V
v_bat_min_lo | 1.47 |  |  | V
| MIN | TYP | MAX
Csup | 1 |  |  | uF
Caux0 | 1 |  |  | uF
Caux1 | 1 |  |  | uF
Caux2 | 1 |  |  | uF
Csts | 10 |  |  | uF
STS Supervisory timings
0 | 1 | ms | 0 | 0
1 | 2 | ms | 1 | 1
2 | 8 | ms | 2 | 2
3 | 16 | ms | 3 | 3
4 | 32 | ms | 4 | 4
5 | 64 | ms | 5 | 5
6 | 128 | ms | 6 | 6
7 | 256 | ms | 7 | 7
LTS Supervisory timings
0 | 1 | ms | 0 | 0
1 | 4 | ms | 1 | 1
2 | 16 | ms | 2 | 2
3 | 64 | ms | 3 | 3
4 | 256 | ms | 4 | 4
5 | 1024 | ms | 5 | 5
6 | 4096 | ms | 6 | 6
7 | 16384 | ms | 7 | 7
LTS Supervisory timings
0 | 2 | ms | "000" | 0
1 | 8 | ms | "001" | 1
2 | 32 | ms | "010" | 2
3 | 128 | ms | "011" | 3
4 | 512 | ms | "100" | 4
5 | 2048 | ms | "101" | 5
6 | 8192 | ms | "110" | 6
7 | 32768 | ms | "111" | 7
Tsleep unit | ms | s | min | h
Wake-up edge selection | no edge | falling edge | rising edge | both edges
| "00" | "01" | "10" | "11"
| 0 | 1 | 2 | 3
reg_ldo_cfg.v_ulp_ldo[2:0] | v_ulp_ldo [V] | reg_ldo_cfg.v_ulp_ldo[2:0] | reg_ldo_cfg.v_ulp_ldo[2:0]
0 | 1.2 | "000" | 0
1 | 1.55 | "001" | 1
10 | 1.65 | "010" | 2
11 | 1.8 | "011" | 3
100 | 2 | "100" | 4
101 | 2.2 | "101" | 5
110 | 2.4 | "110" | 6
111 | 2.6 | "111" | 7
VAUX[i] connection configuration | to VDD_STS | to VAUX LDO | Auto, float if off | Auto, grounded if off
| "00" | "01" | "10" | "11"
| 0 | 1 | 2 | 3
reg_ldo_cfg.v_aux_ldo[2:0] | v_aux_ldo [V] | reg_aux_cfg.v_ulp_ldo[2:0] | reg_ldo_cfg.v_aux_ldo[2:0]
0 | 1.2 | "000" | 0
1 | 1.55 | "001" | 1
10 | 1.65 | "010" | 2
11 | 1.8 | "011" | 3
100 | 2 | "100" | 4
101 | 2.2 | "101" | 5
110 | 2.4 | "110" | 6
111 | 2.6 | "111" | 7
VAUX_GND[i] connection configuration | whatever STS | Auto connect
| '0' | '1'
| 0 | 1
USB current | 0 | 5 | 10 | 20
| "00" | "01" | "10" | "11"
| 0 | 1 | 2 | 3
Serial interface settings | Standard | Hi-speed
SPI config | 4 wires | 3 wires
| '0' | '1'
| 0 | 1
Data base | hex | dec | bin
vcs_hi | 1.3
| usb_ldo_frc_dis | dis_vaux_gnd2_hrv_low | dis_vaux_gnd1_hrv_low | dis_vaux_gnd0_hrv_low | dis_vaux2_hrv_low | dis_vaux1_hrv_low | dis_vaux0_hrv_low | dis_vsup_hrv_low
0 | USB LDO on | VAUX_GND2 on in HRV_LOW | VAUX_GND1 on in HRV_LOW | VAUX_GND0 on in HRV_LOW | VAUX2 on in HRV_LOW | VAUX1 on in HRV_LOW | VAUX0 on in HRV_LOW | VSUP on in HRV_LOW
1 | USB LDO off | VAUX_GND2 off in HRV_LOW | VAUX_GND1 off in HRV_LOW | VAUX_GND0 off in HRV_LOW | VAUX2 off in HRV_LOW | VAUX1 off in HRV_LOW | VAUX0 off in HRV_LOW | VSUP off in HRV_LOW
| sdi_slopectrl | wake_up_deb_en |  |  | usb_frc_hrv_low_hiz | usb_frc_bat_low_hiz
0 | I2C std speed | wake-up debouncer off |  |  | HRV_LOW hi-z if USB off | BAT_LOW hi-z if USB off
1 | I2C hi-speed | wake-up debouncer on |  |  | HRV_LOW hi-z if USB on | BAT_LOW hi-z if USB on
wake_up_edge_cfg
00 | wake-up disabled
01 | wake-up on falling edge
10 | wake-up on rising edge
11 | wake-up on both edges
usb_crt_src_sel
00 | USB crt source 0 mA
01 | USB crt source 5 mA
10 | USB crt source 10 mA
11 | USB crt source 20 mA
1 | SPI 3 wires
0 | SPI 4 wires
| frc_prim_dcdc_dis | vaux_gnd2_en | vaux_gnd1_en | vaux_gnd0_en | vaux2_en | vaux1_en | vaux0_en | sleep_vsup
0 | DCDC on at start-up | VAUX_GND2 off at start-up | VAUX_GND1 off at start-up | VAUX_GND0 off at start-up | VAUX2 off at start-up | VAUX1 off at start-up | VAUX0 off at start-up | VSUP on at start-up
1 | DCDC off at start-up | VAUX_GND2 on at start-up | VAUX_GND1 on at start-up | VAUX_GND0 on at start-up | VAUX2 on at start-up | VAUX1 on at start-up | VAUX0 on at start-up | VSUP sleep at start-up
1 | HRV check by Ishort-cut
0 | HRV check by Vopen-voltage
| prim_cell_connect | prim_cell | no_bat_protect
0 | STS/LTS disconnet at start-up | rechargeable battery | battery protection on
1 | STS/LTS connect at start-up | non-rechargeable battery | battery protection off
| vsup_tied_low | frc_ulp_ldo
0 | VSUP float when off | VSUP LDO auto
1 | VSUP to GND when off | VSUP LDO forced
Switches resistivity
VDD_LTS to VDD_STS | Rsw_LTS_STS | VDD_STS at 3V |  | 3.1 |  | Ω
VDD_STS to VSUP | Rsw_VSUP | VDD_STS at 3V |  | 7.4 |  | Ω
VDD_STS to VAUX[0] | Rsw_VAUX0 | VDD_STS at 3V |  | 4.4 |  | Ω
VDD_STS to VAUX[1] | Rsw_VAUX1 | VDD_STS at 3V |  | 5.8 |  | Ω
VDD_STS to VAUX[2] | Rsw_VAUX2 | VDD_STS at 3V |  | 6.4 |  | Ω
VAUX_GND[0] to VSS | Rsw_GND0 | VDD_STS at 3V |  | 4.74 |  | Ω
VAUX_GND[1,2] to VSS | Rsw_GND1,2 | VDD_STS at 3V |  | 5.62 |  | Ω

## messages (hidden)
Exception messages
ERRORS:
ERROR: TEG resistivity cannot be higher than 3350 Ohm when v_bat_max_hi > 3V
ERROR: TEG resistivity cannot be higher than 8390 Ohm when v_bat_max_hi is in the range 2V-3V
ERROR: TEG resistivity cannot be higher than 16780 Ohm when v_bat_max_hi < 2V
ERROR: Maximum HRV open voltage higher than 1.8 V
ERROR: Vpp_min is too low for v_bat_max_hi range
ERROR: Chrv is out of range 4.7uF - 10uF
ERROR: Effective Ihrv_lim is lower than absolute minimum allowed
ERROR: t_hrv_meas longer than maximum configurable value
ERROR: Effective t_hrv_meas shorter than 126 ms
ERROR: t_hrv_period too short compare to t_hrv_meas
ERROR: v_bat_max_hi is set higher than 4.2V
ERROR: v_apl_max_hi is set lower or too close to v_bat_min_lo
ERROR: v_apl_max_hi is set higher than 4.2V
ERROR: v_bat_min_lo is set lower than 1.47V
ERROR: v_bat_max_hi is set lower or too close to v_bat_min_lo
ERROR: Csup too low, shall be at least 1uF when ULP LDO is used
ERROR: Caux0 too low, shall be at least 1uF when VAUX LDO is used
ERROR: Caux1 too low, shall be at least 1uF when VAUX LDO is used
ERROR: Caux2 too low, shall be at least 1uF when VAUX LDO is used
ERROR: Csts is too low compare to the sum of decoupling capacitor switched on together
ERROR: Csts is lower than 10uF
ERROR: Tsts shall not be bigger than 256ms
ERROR: Effective Tsts_period shall be higher or equal to 1 ms
ERROR: v_bat_min_hi_dis is higher or too close to v_apl_max_hi: increase Csts or increase VLDloss
ERROR: v_apl_max_lo is lower or too close to v_bat_min_hi_dis or v_bat_min_hi_con: increase Csts or increase VLDloss
ERROR: v_bat_min_hi_con is higher or too close to v_apl_max_lo or v_bat_max_lo : peak current too high for such battery resistivity or application voltage too low
ERROR: Not enough margin between v_apl_max_lo and v_apl_max_hi: increase Csts or decrease Tsts_period
ERROR: Not enough margin between v_apl_max_lo and v_bat_min_hi_dis: voltage peaks on STS too high: decrease Tlts_charge_min, Increase Csts or increase VLDloss
ERROR: v_apl_max_lo is lower or too close to v_bat_min_hi_con: v_apl_max_lo is extremely low
ERROR: Not enough margin between v_bat_max_lo and v_bat_min_hi_dis: voltage peaks on STS too high: decrease Tlts_charge_min, Increase Csts or increase VLDloss
ERROR: Not enough margin between v_bat_max_hi and v_apl_max_hi: reduce maximum application voltage or set set v_apl_max_hi = v_bat_max_hi
ERROR: Not enough margin between v_bat_max_lo and v_apl_max_hi: reduce maximum application voltage or set set v_apl_max_hi = v_bat_max_hi
ERROR: v_bat_max_lo is lower or too close to v_bat_min_hi_con: v_bat_max_lo is extremely low
ERROR: t_sleep_vsup is higher than the maximum delay of 4h 39min 37s 215ms
ERROR: t_sleep_vsup must be higher than 0s
ERROR: I2C address out of range (>7F)
ERROR: shall not be enabled at start-up is unused
ERROR
FATAL ERRORS:
FATAL ERROR: v_bat_max_hi shall be higher than v_bat_max_lo
FATAL ERROR: v_apl_max_hi shall be higher than v_apl_max_lo
FATAL ERROR: v_bat_min_hi shall be higher than v_bat_min_lo
FATAL ERROR: v_bat_min_hi shall be lower than v_apl_max_lo
FATAL ERROR: v_bat_min_hi shall be lower than v_bat_max_lo
FATAL ERROR: wake_up_edge_cfg[1:0] cannot be set to "00"
WARNINGS:
WARNING: MPPT ratio for a TEG is usually 50%
WARNING: MPPT ratio for a solar cell is usually close to 80%
WARNING: Open voltage measurement method should be used to supervise a TEG
WARNING: Short-cut measurement method should be used to supervise a Solar cell
WARNING: t_hrv_period short compare to t_hrv_meas; high efficiency loss in HRV check and sampling
WARNING: LTS/STS shall not be always connected to each other with a non-rechargeable battery.
WARNING: no under voltage protection on LTS has been set
WARNING: "Rechargeable battery = No" AND "STS always connected to LTS = Yes" set together.
WARNING: VSUP IS DISABLED IN HRV LOW MODE. IT IS STRONGLY RECOMMANDED TO AVOID THAT.
WARNING: ULP LDO voltage level is lower than v_bat_max_lo; the ULP LDO could act as a follower, not as a regulator
WARNING: VAUX[0] and VSUP could be at different voltage domain
WARNING: VAUX[1] and VSUP could be at different voltage domain
WARNING: VAUX[2] and VSUP could be at different voltage domain
WARNING: VAUX LDO voltage level is lower than v_bat_max_lo; the VAUX LDO could act as a follower, not as a regulator
WARNING: Some registers have been overwritten in the register map
WARNING: WAKE-UP SHALL BE ENABLED WHEN VSUP IS IN SLEEP CONDITION AT START-UP
WARNING
NOTES:
Note: the power consumption of the HRV supervisory & sampling in HRV LOW mode is:
Note: the power consumption of the VLD used to measure LTS is:
Note: the power consumption of the VLD used to measure LTS in HRV LOW mode is:
START-UP
MAINTAIN STS
CONNECT APPLI
OPERATING
CONNECT LTS/STS
All OK
OK
OK (Not applicable)
N.A. short-cut method used

## txt source (hidden)
0x40 | 0x05
0x41 | 0x03
0x42 | 0x00
0x43 | 0x02
0x44 | 0x01
0x45 | 0x0D
0x46 | 0x00
0x47 | 0x36
0x48 | 0x35
0x49 | 0x24
0x4A | 0x23
0x4B | 0x21
0x4C | 0x2E
0x4D | 0x2D
0x4E | 0xBB
0x4F | 0x00
0x50 | 0x01
0x51 | 0x00
0x52 | 0x06
0x53 | 0x51
0x54 | 0xE8
0x55 | 0x03
0x56 | 0x00
0x57 | 0x02
0x58 | 0x77
0x59 | 0x01
0x5A | 0xFF
0x5B | 0xFF
0x5C | 0xFF
0x5D | 0xFF
0x5E | 0xFF
0x5F | 0xFF
0x60 | 0xFF
0x61 | 0xFF
0x62 | 0xFF
0x63 | 0xFF
0x64 | 0xFF
0x65 | 0xFF
0x66 | 0xFF
0x67 | 0xFF
0x68 | 0xFF
0x69 | 0xFF
0x6A | 0xFF
0x6B | 0xFF
0x6C | 0xFF
0x6D | 0xFF
0x6E | 0xFF
0x6F | 0xFF
0x70 | 0xFF
0x71 | 0xFF
0x72 | 0xFF
0x73 | 0xFF
0x74 | 0xFF

## chart calc (hidden)
EM8500 chart illustration calculation
Description | The timing diagram is divided in 3 phases:
-1. start-up phase (ULV DCDC or connection to LTS depending if STS/LTS can be disconnected)
-2. STS maintaining if STS and LTS are disconnected otherwise operating mode
-3. operating mode, LTS and STS connected
Rechargeable battery | Yes
STS always connected to LTS | No | STS/LTS unconnected | [6 empty] | STS/LTS connected
VLDlsb | 0.073 |  | 3.358 | 1.25 | [5 empty] | 4.015 | 2
v_bat_max_hi (4.02) | 4.015 |  | 1.3 | 1 | [5 empty] | 3.3215 | 1
v_bat_max_lo (3.94) | 3.942 | SLOPE1 | 8.232 | [5 empty] | SLOPE1 | 0.6935
v_apl_max_hi (3.43) | 3.431 | INTERCEPT1 | -6.932 | [5 empty] | INTERCEPT1 | 2.628
v_apl_max_lo (3.36) | 3.358 |  | 2.701 | 1.5 |  | 1.6755 | 1.5 |  |  | 3.942 | 2.5
v_bat_min_hi_dis (2.70) | 2.701 |  | 3.358 | 1.25 |  | 0.65 | 1.25 |  |  | 4.015 | 2
v_bat_min_hi_con (2.63) | 2.628 | SLOPE2 | -2.628 |  |  | 4.102 |  |  | SLOPE2 | -0.146
v_bat_min_hi (2.70) | 2.701 | INTERCEPT2 | 6.643 |  |  | -4.4775 |  |  | INTERCEPT2 | 4.307
v_bat_min_lo (2.48) | 2.482 |  | 3.358 | 1.75 | [5 empty] | 4.015 | 3
Vcs_hi (1.30) | 1.3 |  | 2.701 | 1.5 | [5 empty] | 3.942 | 2.5
|  | SLOPE3 | 2.628 | [5 empty] | SLOPE3 | 0.146
ULP LDO | 1.8 | INTERCEPT3 | -1.241 | [5 empty] | INTERCEPT3 | 3.577
VAUX LDO | 1.8 |  | 2.701 | 2 |  | 2.701 | 2
Force ULP LDO | Yes |  | 3.358 | 1.75 |  | 1.6755 | 1.75
|  | SLOPE4 | -2.628 |  |  | 4.102
|  | INTERCEPT4 | 7.957 |  |  | -5.503
|  |  | 4.015 | 2.25
v_bat_max_hi (2.88) |  |  | 2.701 | 2
v_bat_max_lo |  | SLOPE4 | 5.256 |  |  |  |  | 0.3
v_apl_max_hi |  | INTERCEPT4 | -7.811 |  |  | START-UP | 0.5 | 4.315 | 7
v_apl_max_lo |  |  | 3.942 | 2.5 |  | MAINTAIN STS | 1.5 | 4.315 | 7
v_bat_min_hi_dis |  |  | 4.015 | 2.25 |  | OPERATING | 2.5 | 4.315 | 7
v_bat_min_hi_con |  | SLOPE5 | -0.292
v_bat_min_hi |  | INTERCEPT5 | 4.672
v_bat_min_lo |  |  | 4.015 | 2.75
Vcs_hi
[6 empty] | 3.358 | 1.25
|  |  | 3.942 | 2.5 |  | 3.2075 | 1
|  | SLOPE5 | 0.292 |  |  | SLOPE LTS | 0.602
|  | INTERCEPT5 | 3.212 |  |  | INTERCEPT LTS | 2.6055
|  |  | 3.942 | 3
|  |  | 4.015 | 2.75 |  | 2.701 | 1.5
|  | SLOPE5 | -0.292 |  |  | 3.358 | 1.25
|  | INTERCEPT5 | 4.818 |  |  | SLOPE LTS | -2.628
[6 empty] | INTERCEPT LTS | 6.643
[6 empty] | 3.358 | 1.75
[6 empty] | 2.701 | 1.5
[6 empty] | SLOPE LTS | 2.628
[6 empty] | INTERCEPT LTS | -1.241
[6 empty] | 3.2075 | 2
[6 empty] | 3.358 | 1.75
[6 empty] | SLOPE LTS | -0.602
[6 empty] | INTERCEPT LTS | 4.4115
[6 empty] | 3.1225 | 3
[6 empty] | 3.2225 | 2
[6 empty] | SLOPE LTS | -0.1
[6 empty] | INTERCEPT LTS | 3.4225
[6 empty] | 3.2215 | 1
[6 empty] | 3.3215 | 0
[6 empty] | SLOPE LTS | -0.1
[6 empty] | INTERCEPT LTS | 3.3215
[18 empty] | 1 | 0 | 0
[7 empty] | 0.1 |  | 0 | 0 | 0.01 |  |  | 0.01 | 0.02 |  |  | 1 | 0 | 0 | 0 | 0 | 0 | 0.03 | 0.035 | 0.04
|  | STS/LTS unconnected |  | STS/LTS connected |  | Primary cell |  | EFFECTIVE |  |  | VSUP to STS | VSUP to LDO2 | VSUP to LDO1 | VSUP intermadiate | EFFECTIVE | VAUX to LDO1 | VAUX to LDO | VAUX SELECTION |  |  | VAUX SELECTION WITHOUT OFFSET |  |  | EFFECTIVE
|  | 0.3 | 0.015 | 0.01 | 0.015 | 0.01 | 0.015 |  |  |  | 1 | 1 | 1 | 0.9 | 1 | 1 | 1 | 1 | 1 | 1 | 0.9 | 0.9 | 0.9 | 0.9 | 0.9 | 0.9
phase | t | VDD_STS | VDD_LTS | VDD_STS | VDD_LTS | VDD_STS | VDD_LTS | VDD_STS | VDD_LTS | HYST STS VS BAT_MIN | VSUP | VSUP | VSUP | VSUP | VSUP | VAUX | VAUX | VAUX0 | VAUX1 | VAUX2 | VAUX0 | VAUX1 | VAUX2 | VAUX0 | VAUX1 | VAUX2
1 | 0 | 0 | 0.65 | 0 | 3.3215 | 0 | 3.3215 | 0 | 0.65 | 0 | 0 | 0 | 0 | 0 | 0 | 0 | 0 | 0 | 0 | 0 | 0 | 0 | 0 | 0 | 0 | 0
1 | 0.01 | 0.044196 | 0.65 | 2.0901 | 3.3215 | 2.0895 | 3.3205 | 0.044196 | 0.65 | 0 | 0 | 0 | 0 | 0 | 0 | 0 | 0 | 0 | 0 | 0 | 0 | 0 | 0 | 0 | 0 | 0
1 | 0.02 | 0.086943 | 0.65 | 2.859 | 3.3215 | 2.8573 | 3.3195 | 0.086943 | 0.65 | 0 | 0 | 0 | 0 | 0 | 0 | 0 | 0 | 0 | 0 | 0 | 0 | 0 | 0 | 0 | 0 | 0
1 | 0.03 | 0.12829 | 0.65 | 3.1419 | 3.3215 | 3.139 | 3.3185 | 0.12829 | 0.65 | 0 | 0 | 0 | 0 | 0 | 0 | 0 | 0 | 0 | 0 | 0 | 0 | 0 | 0 | 0 | 0 | 0
1 | 0.04 | 0.16828 | 0.65 | 3.2459 | 3.3215 | 3.242 | 3.3175 | 0.16828 | 0.65 | 0 | 0 | 0 | 0 | 0 | 0 | 0 | 0 | 0 | 0 | 0 | 0 | 0 | 0 | 0 | 0 | 0
1 | 0.05 | 0.20696 | 0.65 | 3.2842 | 3.3215 | 3.2793 | 3.3165 | 0.20696 | 0.65 | 0 | 0 | 0 | 0 | 0 | 0 | 0 | 0 | 0 | 0 | 0 | 0 | 0 | 0 | 0 | 0 | 0
1 | 0.06 | 0.24437 | 0.65 | 3.2983 | 3.3215 | 3.2923 | 3.3155 | 0.24437 | 0.65 | 0 | 0 | 0 | 0 | 0 | 0 | 0 | 0 | 0 | 0 | 0 | 0 | 0 | 0 | 0 | 0 | 0
1 | 0.07 | 0.28055 | 0.65 | 3.3035 | 3.3215 | 3.2965 | 3.3145 | 0.28055 | 0.65 | 0 | 0 | 0 | 0 | 0 | 0 | 0 | 0 | 0 | 0 | 0 | 0 | 0 | 0 | 0 | 0 | 0
1 | 0.08 | 0.31555 | 0.65 | 3.3054 | 3.3215 | 3.2974 | 3.3135 | 0.31555 | 0.65 | 0 | 0 | 0 | 0 | 0 | 0 | 0 | 0 | 0 | 0 | 0 | 0 | 0 | 0 | 0 | 0 | 0
1 | 0.09 | 0.3494 | 0.65 | 3.3061 | 3.3215 | 3.2971 | 3.3125 | 0.3494 | 0.65 | 0 | 0 | 0 | 0 | 0 | 0 | 0 | 0 | 0 | 0 | 0 | 0 | 0 | 0 | 0 | 0 | 0
1 | 0.1 | 0.38214 | 0.65 | 3.3063 | 3.3215 | 3.2964 | 3.3115 | 0.38214 | 0.65 | 0 | 0 | 0 | 0 | 0 | 0 | 0 | 0 | 0 | 0 | 0 | 0 | 0 | 0 | 0 | 0 | 0
1 | 0.11 | 0.41381 | 0.65 | 3.3064 | 3.3215 | 3.2954 | 3.3105 | 0.41381 | 0.65 | 0 | 0 | 0 | 0 | 0 | 0 | 0 | 0 | 0 | 0 | 0 | 0 | 0 | 0 | 0 | 0 | 0
1 | 0.12 | 0.44444 | 0.65 | 3.3065 | 3.3215 | 3.2945 | 3.3095 | 0.44444 | 0.65 | 0 | 0 | 0 | 0 | 0 | 0 | 0 | 0 | 0 | 0 | 0 | 0 | 0 | 0 | 0 | 0 | 0
1 | 0.13 | 0.47406 | 0.65 | 3.3065 | 3.3215 | 3.2935 | 3.3085 | 0.47406 | 0.65 | 0 | 0 | 0 | 0 | 0 | 0 | 0 | 0 | 0 | 0 | 0 | 0 | 0 | 0 | 0 | 0 | 0
1 | 0.14 | 0.50272 | 0.65 | 3.3065 | 3.3215 | 3.2925 | 3.3075 | 0.50272 | 0.65 | 0 | 0 | 0 | 0 | 0 | 0 | 0 | 0 | 0 | 0 | 0 | 0 | 0 | 0 | 0 | 0 | 0
1 | 0.15 | 0.53043 | 0.65 | 3.3065 | 3.3215 | 3.2915 | 3.3065 | 0.53043 | 0.65 | 0 | 0 | 0 | 0 | 0 | 0 | 0 | 0 | 0 | 0 | 0 | 0 | 0 | 0 | 0 | 0 | 0
1 | 0.16 | 0.55724 | 0.65 | 3.3065 | 3.3215 | 3.2905 | 3.3055 | 0.55724 | 0.65 | 0 | 0 | 0 | 0 | 0 | 0 | 0 | 0 | 0 | 0 | 0 | 0 | 0 | 0 | 0 | 0 | 0
1 | 0.17 | 0.58317 | 0.65 | 3.3065 | 3.3215 | 3.2895 | 3.3045 | 0.58317 | 0.65 | 0 | 0 | 0 | 0 | 0 | 0 | 0 | 0 | 0 | 0 | 0 | 0 | 0 | 0 | 0 | 0 | 0
1 | 0.18 | 0.60824 | 0.65 | 3.3065 | 3.3215 | 3.2885 | 3.3035 | 0.60824 | 0.65 | 0 | 0 | 0 | 0 | 0 | 0 | 0 | 0 | 0 | 0 | 0 | 0 | 0 | 0 | 0 | 0 | 0
1 | 0.19 | 0.6325 | 0.65 | 3.3065 | 3.3215 | 3.2875 | 3.3025 | 0.6325 | 0.65 | 0 | 0 | 0 | 0 | 0 | 0 | 0 | 0 | 0 | 0 | 0 | 0 | 0 | 0 | 0 | 0 | 0
1 | 0.2 | 0.65596 | 0.65 | 3.3065 | 3.3215 | 3.2865 | 3.3015 | 0.65596 | 0.65 | 0 | 0 | 0 | 0 | 0 | 0 | 0 | 0 | 0 | 0 | 0 | 0 | 0 | 0 | 0 | 0 | 0
1 | 0.21 | 0.67865 | 0.65 | 3.3065 | 3.3215 | 3.2855 | 3.3005 | 0.67865 | 0.65 | 0 | 0 | 0 | 0 | 0 | 0 | 0 | 0 | 0 | 0 | 0 | 0 | 0 | 0 | 0 | 0 | 0
1 | 0.22 | 0.7006 | 0.65 | 3.3065 | 3.3215 | 3.2845 | 3.2995 | 0.7006 | 0.65 | 0 | 0 | 0 | 0 | 0 | 0 | 0 | 0 | 0 | 0 | 0 | 0 | 0 | 0 | 0 | 0 | 0
1 | 0.23 | 0.72182 | 0.65 | 3.3065 | 3.3215 | 3.2835 | 3.2985 | 0.72182 | 0.65 | 0 | 0 | 0 | 0 | 0 | 0 | 0 | 0 | 0 | 0 | 0 | 0 | 0 | 0 | 0 | 0 | 0
1 | 0.24 | 0.74236 | 0.65 | 3.3065 | 3.3215 | 3.2825 | 3.2975 | 0.74236 | 0.65 | 0 | 0 | 0 | 0 | 0 | 0 | 0 | 0 | 0 | 0 | 0 | 0 | 0 | 0 | 0 | 0 | 0
1 | 0.25 | 0.76221 | 0.65 | 3.3065 | 3.3215 | 3.2815 | 3.2965 | 0.76221 | 0.65 | 0 | 0 | 0 | 0 | 0 | 0 | 0 | 0 | 0 | 0 | 0 | 0 | 0 | 0 | 0 | 0 | 0
1 | 0.26 | 0.78142 | 0.65 | 3.3065 | 3.3215 | 3.2805 | 3.2955 | 0.78142 | 0.65 | 0 | 0 | 0 | 0 | 0 | 0 | 0 | 0 | 0 | 0 | 0 | 0 | 0 | 0 | 0 | 0 | 0
1 | 0.27 | 0.8 | 0.65 | 3.3065 | 3.3215 | 3.2795 | 3.2945 | 0.8 | 0.65 | 0 | 0 | 0 | 0 | 0 | 0 | 0 | 0 | 0 | 0 | 0 | 0 | 0 | 0 | 0 | 0 | 0
1 | 0.28 | 0.81797 | 0.65 | 3.3065 | 3.3215 | 3.2785 | 3.2935 | 0.81797 | 0.65 | 0 | 0 | 0 | 0 | 0 | 0 | 0 | 0 | 0 | 0 | 0 | 0 | 0 | 0 | 0 | 0 | 0
1 | 0.29 | 0.83535 | 0.65 | 3.3065 | 3.3215 | 3.2775 | 3.2925 | 0.83535 | 0.65 | 0 | 0 | 0 | 0 | 0 | 0 | 0 | 0 | 0 | 0 | 0 | 0 | 0 | 0 | 0 | 0 | 0
1 | 0.3 | 0.85216 | 0.65 | 3.3065 | 3.3215 | 3.2765 | 3.2915 | 0.85216 | 0.65 | 0 | 0 | 0 | 0 | 0 | 0 | 0 | 0 | 0 | 0 | 0 | 0 | 0 | 0 | 0 | 0 | 0
1 | 0.31 | 0.86842 | 0.65 | 3.3065 | 3.3215 | 3.2755 | 3.2905 | 0.86842 | 0.65 | 0 | 0 | 0 | 0 | 0 | 0 | 0 | 0 | 0 | 0 | 0 | 0 | 0 | 0 | 0 | 0 | 0
1 | 0.32 | 0.88414 | 0.65 | 3.3065 | 3.3215 | 3.2745 | 3.2895 | 0.88414 | 0.65 | 0 | 0 | 0 | 0 | 0 | 0 | 0 | 0 | 0 | 0 | 0 | 0 | 0 | 0 | 0 | 0 | 0
1 | 0.33 | 0.89935 | 0.65 | 3.3065 | 3.3215 | 3.2735 | 3.2885 | 0.89935 | 0.65 | 0 | 0 | 0 | 0 | 0 | 0 | 0 | 0 | 0 | 0 | 0 | 0 | 0 | 0 | 0 | 0 | 0
1 | 0.34 | 0.91406 | 0.65 | 3.3065 | 3.3215 | 3.2725 | 3.2875 | 0.91406 | 0.65 | 0 | 0 | 0 | 0 | 0 | 0 | 0 | 0 | 0 | 0 | 0 | 0 | 0 | 0 | 0 | 0 | 0
1 | 0.35 | 0.92829 | 0.65 | 3.3065 | 3.3215 | 3.2715 | 3.2865 | 0.92829 | 0.65 | 0 | 0 | 0 | 0 | 0 | 0 | 0 | 0 | 0 | 0 | 0 | 0 | 0 | 0 | 0 | 0 | 0
1 | 0.36 | 0.94205 | 0.65 | 3.3065 | 3.3215 | 3.2705 | 3.2855 | 0.94205 | 0.65 | 0 | 0 | 0 | 0 | 0 | 0 | 0 | 0 | 0 | 0 | 0 | 0 | 0 | 0 | 0 | 0 | 0
1 | 0.37 | 0.95537 | 0.65 | 3.3065 | 3.3215 | 3.2695 | 3.2845 | 0.95537 | 0.65 | 0 | 0 | 0 | 0 | 0 | 0 | 0 | 0 | 0 | 0 | 0 | 0 | 0 | 0 | 0 | 0 | 0
1 | 0.38 | 0.96824 | 0.65 | 3.3065 | 3.3215 | 3.2685 | 3.2835 | 0.96824 | 0.65 | 0 | 0 | 0 | 0 | 0 | 0 | 0 | 0 | 0 | 0 | 0 | 0 | 0 | 0 | 0 | 0 | 0
1 | 0.39 | 0.98069 | 0.65 | 3.3065 | 3.3215 | 3.2675 | 3.2825 | 0.98069 | 0.65 | 0 | 0 | 0 | 0 | 0 | 0 | 0 | 0 | 0 | 0 | 0 | 0 | 0 | 0 | 0 | 0 | 0
1 | 0.4 | 0.99274 | 0.65 | 3.3065 | 3.3215 | 3.2665 | 3.2815 | 0.99274 | 0.65 | 0 | 0 | 0 | 0 | 0 | 0 | 0 | 0 | 0 | 0 | 0 | 0 | 0 | 0 | 0 | 0 | 0
1 | 0.41 | 1.0044 | 0.65 | 3.3065 | 3.3215 | 3.2655 | 3.2805 | 1.0044 | 0.65 | 0 | 0 | 0 | 0 | 0 | 0 | 0 | 0 | 0 | 0 | 0 | 0 | 0 | 0 | 0 | 0 | 0
1 | 0.42 | 1.0157 | 0.65 | 3.3065 | 3.3215 | 3.2645 | 3.2795 | 1.0157 | 0.65 | 0 | 0 | 0 | 0 | 0 | 0 | 0 | 0 | 0 | 0 | 0 | 0 | 0 | 0 | 0 | 0 | 0
1 | 0.43 | 1.0266 | 0.65 | 3.3065 | 3.3215 | 3.2635 | 3.2785 | 1.0266 | 0.65 | 0 | 0 | 0 | 0 | 0 | 0 | 0 | 0 | 0 | 0 | 0 | 0 | 0 | 0 | 0 | 0 | 0
1 | 0.44 | 1.0371 | 0.65 | 3.3065 | 3.3215 | 3.2625 | 3.2775 | 1.0371 | 0.65 | 0 | 0 | 0 | 0 | 0 | 0 | 0 | 0 | 0 | 0 | 0 | 0 | 0 | 0 | 0 | 0 | 0
1 | 0.45 | 1.0473 | 0.65 | 3.3065 | 3.3215 | 3.2615 | 3.2765 | 1.0473 | 0.65 | 0 | 0 | 0 | 0 | 0 | 0 | 0 | 0 | 0 | 0 | 0 | 0 | 0 | 0 | 0 | 0 | 0
1 | 0.46 | 1.0572 | 0.65 | 3.3065 | 3.3215 | 3.2605 | 3.2755 | 1.0572 | 0.65 | 0 | 0 | 0 | 0 | 0 | 0 | 0 | 0 | 0 | 0 | 0 | 0 | 0 | 0 | 0 | 0 | 0
1 | 0.47 | 1.0667 | 0.65 | 3.3065 | 3.3215 | 3.2595 | 3.2745 | 1.0667 | 0.65 | 0 | 0 | 0 | 0 | 0 | 0 | 0 | 0 | 0 | 0 | 0 | 0 | 0 | 0 | 0 | 0 | 0
1 | 0.48 | 1.0759 | 0.65 | 3.3065 | 3.3215 | 3.2585 | 3.2735 | 1.0759 | 0.65 | 0 | 0 | 0 | 0 | 0 | 0 | 0 | 0 | 0 | 0 | 0 | 0 | 0 | 0 | 0 | 0 | 0
1 | 0.49 | 1.0848 | 0.65 | 3.3065 | 3.3215 | 3.2575 | 3.2725 | 1.0848 | 0.65 | 0 | 0 | 0 | 0 | 0 | 0 | 0 | 0 | 0 | 0 | 0 | 0 | 0 | 0 | 0 | 0 | 0
1 | 0.5 | 1.0935 | 0.65 | 3.3065 | 3.3215 | 3.2565 | 3.2715 | 1.0935 | 0.65 | 0 | 0 | 0 | 0 | 0 | 0 | 0 | 0 | 0 | 0 | 0 | 0 | 0 | 0 | 0 | 0 | 0
1 | 0.51 | 1.1018 | 0.65 | 3.3065 | 3.3215 | 3.2555 | 3.2705 | 1.1018 | 0.65 | 0 | 0 | 0 | 0 | 0 | 0 | 0 | 0 | 0 | 0 | 0 | 0 | 0 | 0 | 0 | 0 | 0
1 | 0.52 | 1.1099 | 0.65 | 3.3065 | 3.3215 | 3.2545 | 3.2695 | 1.1099 | 0.65 | 0 | 0 | 0 | 0 | 0 | 0 | 0 | 0 | 0 | 0 | 0 | 0 | 0 | 0 | 0 | 0 | 0
1 | 0.53 | 1.1177 | 0.65 | 3.3065 | 3.3215 | 3.2535 | 3.2685 | 1.1177 | 0.65 | 0 | 0 | 0 | 0 | 0 | 0 | 0 | 0 | 0 | 0 | 0 | 0 | 0 | 0 | 0 | 0 | 0
1 | 0.54 | 1.1253 | 0.65 | 3.3065 | 3.3215 | 3.2525 | 3.2675 | 1.1253 | 0.65 | 0 | 0 | 0 | 0 | 0 | 0 | 0 | 0 | 0 | 0 | 0 | 0 | 0 | 0 | 0 | 0 | 0
1 | 0.55 | 1.1326 | 0.65 | 3.3065 | 3.3215 | 3.2515 | 3.2665 | 1.1326 | 0.65 | 0 | 0 | 0 | 0 | 0 | 0 | 0 | 0 | 0 | 0 | 0 | 0 | 0 | 0 | 0 | 0 | 0
1 | 0.56 | 1.1396 | 0.65 | 3.3065 | 3.3215 | 3.2505 | 3.2655 | 1.1396 | 0.65 | 0 | 0 | 0 | 0 | 0 | 0 | 0 | 0 | 0 | 0 | 0 | 0 | 0 | 0 | 0 | 0 | 0
1 | 0.57 | 1.1465 | 0.65 | 3.3065 | 3.3215 | 3.2495 | 3.2645 | 1.1465 | 0.65 | 0 | 0 | 0 | 0 | 0 | 0 | 0 | 0 | 0 | 0 | 0 | 0 | 0 | 0 | 0 | 0 | 0
1 | 0.58 | 1.1531 | 0.65 | 3.3065 | 3.3215 | 3.2485 | 3.2635 | 1.1531 | 0.65 | 0 | 0 | 0 | 0 | 0 | 0 | 0 | 0 | 0 | 0 | 0 | 0 | 0 | 0 | 0 | 0 | 0
1 | 0.59 | 1.1595 | 0.65 | 3.3065 | 3.3215 | 3.2475 | 3.2625 | 1.1595 | 0.65 | 0 | 0 | 0 | 0 | 0 | 0 | 0 | 0 | 0 | 0 | 0 | 0 | 0 | 0 | 0 | 0 | 0
1 | 0.6 | 1.1656 | 0.65 | 3.3065 | 3.3215 | 3.2465 | 3.2615 | 1.1656 | 0.65 | 0 | 0 | 0 | 0 | 0 | 0 | 0 | 0 | 0 | 0 | 0 | 0 | 0 | 0 | 0 | 0 | 0
1 | 0.61 | 1.1716 | 0.65 | 3.3065 | 3.3215 | 3.2455 | 3.2605 | 1.1716 | 0.65 | 0 | 0 | 0 | 0 | 0 | 0 | 0 | 0 | 0 | 0 | 0 | 0 | 0 | 0 | 0 | 0 | 0
1 | 0.62 | 1.1774 | 0.65 | 3.3065 | 3.3215 | 3.2445 | 3.2595 | 1.1774 | 0.65 | 0 | 0 | 0 | 0 | 0 | 0 | 0 | 0 | 0 | 0 | 0 | 0 | 0 | 0 | 0 | 0 | 0
1 | 0.63 | 1.183 | 0.65 | 3.3065 | 3.3215 | 3.2435 | 3.2585 | 1.183 | 0.65 | 0 | 0 | 0 | 0 | 0 | 0 | 0 | 0 | 0 | 0 | 0 | 0 | 0 | 0 | 0 | 0 | 0
1 | 0.64 | 1.1884 | 0.65 | 3.3065 | 3.3215 | 3.2425 | 3.2575 | 1.1884 | 0.65 | 0 | 0 | 0 | 0 | 0 | 0 | 0 | 0 | 0 | 0 | 0 | 0 | 0 | 0 | 0 | 0 | 0
1 | 0.65 | 1.1937 | 0.65 | 3.3065 | 3.3215 | 3.2415 | 3.2565 | 1.1937 | 0.65 | 0 | 0 | 0 | 0 | 0 | 0 | 0 | 0 | 0 | 0 | 0 | 0 | 0 | 0 | 0 | 0 | 0
1 | 0.66 | 1.1987 | 0.65 | 3.3065 | 3.3215 | 3.2405 | 3.2555 | 1.1987 | 0.65 | 0 | 0 | 0 | 0 | 0 | 0 | 0 | 0 | 0 | 0 | 0 | 0 | 0 | 0 | 0 | 0 | 0
1 | 0.67 | 1.2036 | 0.65 | 3.3065 | 3.3215 | 3.2395 | 3.2545 | 1.2036 | 0.65 | 0 | 0 | 0 | 0 | 0 | 0 | 0 | 0 | 0 | 0 | 0 | 0 | 0 | 0 | 0 | 0 | 0
1 | 0.68 | 1.2084 | 0.65 | 3.3065 | 3.3215 | 3.2385 | 3.2535 | 1.2084 | 0.65 | 0 | 0 | 0 | 0 | 0 | 0 | 0 | 0 | 0 | 0 | 0 | 0 | 0 | 0 | 0 | 0 | 0
1 | 0.69 | 1.2129 | 0.65 | 3.3065 | 3.3215 | 3.2375 | 3.2525 | 1.2129 | 0.65 | 0 | 0 | 0 | 0 | 0 | 0 | 0 | 0 | 0 | 0 | 0 | 0 | 0 | 0 | 0 | 0 | 0
1 | 0.7 | 1.2174 | 0.65 | 3.3065 | 3.3215 | 3.2365 | 3.2515 | 1.2174 | 0.65 | 0 | 0 | 0 | 0 | 0 | 0 | 0 | 0 | 0 | 0 | 0 | 0 | 0 | 0 | 0 | 0 | 0
1 | 0.71 | 1.2217 | 0.65 | 3.3065 | 3.3215 | 3.2355 | 3.2505 | 1.2217 | 0.65 | 0 | 0 | 0 | 0 | 0 | 0 | 0 | 0 | 0 | 0 | 0 | 0 | 0 | 0 | 0 | 0 | 0
1 | 0.72 | 1.2258 | 0.65 | 3.3065 | 3.3215 | 3.2345 | 3.2495 | 1.2258 | 0.65 | 0 | 0 | 0 | 0 | 0 | 0 | 0 | 0 | 0 | 0 | 0 | 0 | 0 | 0 | 0 | 0 | 0
1 | 0.73 | 1.2298 | 0.65 | 3.3065 | 3.3215 | 3.2335 | 3.2485 | 1.2298 | 0.65 | 0 | 0 | 0 | 0 | 0 | 0 | 0 | 0 | 0 | 0 | 0 | 0 | 0 | 0 | 0 | 0 | 0
1 | 0.74 | 1.2337 | 0.65 | 3.3065 | 3.3215 | 3.2325 | 3.2475 | 1.2337 | 0.65 | 0 | 0 | 0 | 0 | 0 | 0 | 0 | 0 | 0 | 0 | 0 | 0 | 0 | 0 | 0 | 0 | 0
1 | 0.75 | 1.2374 | 0.65 | 3.3065 | 3.3215 | 3.2315 | 3.2465 | 1.2374 | 0.65 | 0 | 0 | 0 | 0 | 0 | 0 | 0 | 0 | 0 | 0 | 0 | 0 | 0 | 0 | 0 | 0 | 0
1 | 0.76 | 1.2411 | 0.65 | 3.3065 | 3.3215 | 3.2305 | 3.2455 | 1.2411 | 0.65 | 0 | 0 | 0 | 0 | 0 | 0 | 0 | 0 | 0 | 0 | 0 | 0 | 0 | 0 | 0 | 0 | 0
1 | 0.77 | 1.2446 | 0.65 | 3.3065 | 3.3215 | 3.2295 | 3.2445 | 1.2446 | 0.65 | 0 | 0 | 0 | 0 | 0 | 0 | 0 | 0 | 0 | 0 | 0 | 0 | 0 | 0 | 0 | 0 | 0
1 | 0.78 | 1.248 | 0.65 | 3.3065 | 3.3215 | 3.2285 | 3.2435 | 1.248 | 0.65 | 0 | 0 | 0 | 0 | 0 | 0 | 0 | 0 | 0 | 0 | 0 | 0 | 0 | 0 | 0 | 0 | 0
1 | 0.79 | 1.2512 | 0.65 | 3.3065 | 3.3215 | 3.2275 | 3.2425 | 1.2512 | 0.65 | 0 | 0 | 0 | 0 | 0 | 0 | 0 | 0 | 0 | 0 | 0 | 0 | 0 | 0 | 0 | 0 | 0
1 | 0.8 | 1.2544 | 0.65 | 3.3065 | 3.3215 | 3.2265 | 3.2415 | 1.2544 | 0.65 | 0 | 0 | 0 | 0 | 0 | 0 | 0 | 0 | 0 | 0 | 0 | 0 | 0 | 0 | 0 | 0 | 0
1 | 0.81 | 1.2575 | 0.65 | 3.3065 | 3.3215 | 3.2255 | 3.2405 | 1.2575 | 0.65 | 0 | 0 | 0 | 0 | 0 | 0 | 0 | 0 | 0 | 0 | 0 | 0 | 0 | 0 | 0 | 0 | 0
1 | 0.82 | 1.2605 | 0.65 | 3.3065 | 3.3215 | 3.2245 | 3.2395 | 1.2605 | 0.65 | 0 | 0 | 0 | 0 | 0 | 0 | 0 | 0 | 0 | 0 | 0 | 0 | 0 | 0 | 0 | 0 | 0
1 | 0.83 | 1.2633 | 0.65 | 3.3065 | 3.3215 | 3.2235 | 3.2385 | 1.2633 | 0.65 | 0 | 0 | 0 | 0 | 0 | 0 | 0 | 0 | 0 | 0 | 0 | 0 | 0 | 0 | 0 | 0 | 0
1 | 0.84 | 1.2661 | 0.65 | 3.3065 | 3.3215 | 3.2225 | 3.2375 | 1.2661 | 0.65 | 0 | 0 | 0 | 0 | 0 | 0 | 0 | 0 | 0 | 0 | 0 | 0 | 0 | 0 | 0 | 0 | 0
1 | 0.85 | 1.2688 | 0.65 | 3.3065 | 3.3215 | 3.2215 | 3.2365 | 1.2688 | 0.65 | 0 | 0 | 0 | 0 | 0 | 0 | 0 | 0 | 0 | 0 | 0 | 0 | 0 | 0 | 0 | 0 | 0
1 | 0.86 | 1.2714 | 0.65 | 3.3065 | 3.3215 | 3.2205 | 3.2355 | 1.2714 | 0.65 | 0 | 0 | 0 | 0 | 0 | 0 | 0 | 0 | 0 | 0 | 0 | 0 | 0 | 0 | 0 | 0 | 0
1 | 0.87 | 1.2739 | 0.65 | 3.3065 | 3.3215 | 3.2195 | 3.2345 | 1.2739 | 0.65 | 0 | 0 | 0 | 0 | 0 | 0 | 0 | 0 | 0 | 0 | 0 | 0 | 0 | 0 | 0 | 0 | 0
1 | 0.88 | 1.2763 | 0.65 | 3.3065 | 3.3215 | 3.2185 | 3.2335 | 1.2763 | 0.65 | 0 | 0 | 0 | 0 | 0 | 0 | 0 | 0 | 0 | 0 | 0 | 0 | 0 | 0 | 0 | 0 | 0
1 | 0.89 | 1.2787 | 0.65 | 3.3065 | 3.3215 | 3.2175 | 3.2325 | 1.2787 | 0.65 | 0 | 0 | 0 | 0 | 0 | 0 | 0 | 0 | 0 | 0 | 0 | 0 | 0 | 0 | 0 | 0 | 0
1 | 0.9 | 1.281 | 0.65 | 3.3065 | 3.3215 | 3.2165 | 3.2315 | 1.281 | 0.65 | 0 | 0 | 0 | 0 | 0 | 0 | 0 | 0 | 0 | 0 | 0 | 0 | 0 | 0 | 0 | 0 | 0
1 | 0.91 | 1.2832 | 0.65 | 3.3065 | 3.3215 | 3.2155 | 3.2305 | 1.2832 | 0.65 | 0 | 0 | 0 | 0 | 0 | 0 | 0 | 0 | 0 | 0 | 0 | 0 | 0 | 0 | 0 | 0 | 0
1 | 0.92 | 1.2853 | 0.65 | 3.3065 | 3.3215 | 3.2145 | 3.2295 | 1.2853 | 0.65 | 0 | 0 | 0 | 0 | 0 | 0 | 0 | 0 | 0 | 0 | 0 | 0 | 0 | 0 | 0 | 0 | 0
1 | 0.93 | 1.2874 | 0.65 | 3.3065 | 3.3215 | 3.2135 | 3.2285 | 1.2874 | 0.65 | 0 | 0 | 0 | 0 | 0 | 0 | 0 | 0 | 0 | 0 | 0 | 0 | 0 | 0 | 0 | 0 | 0
1 | 0.94 | 1.2894 | 0.65 | 3.3065 | 3.3215 | 3.2125 | 3.2275 | 1.2894 | 0.65 | 0 | 0 | 0 | 0 | 0 | 0 | 0 | 0 | 0 | 0 | 0 | 0 | 0 | 0 | 0 | 0 | 0
1 | 0.95 | 1.2913 | 0.65 | 3.3065 | 3.3215 | 3.2115 | 3.2265 | 1.2913 | 0.65 | 0 | 0 | 0 | 0 | 0 | 0 | 0 | 0 | 0 | 0 | 0 | 0 | 0 | 0 | 0 | 0 | 0
1 | 0.96 | 1.2931 | 0.65 | 3.3065 | 3.3215 | 3.2105 | 3.2255 | 1.2931 | 0.65 | 0 | 0 | 0 | 0 | 0 | 0 | 0 | 0 | 0 | 0 | 0 | 0 | 0 | 0 | 0 | 0 | 0
1 | 0.97 | 1.2949 | 0.65 | 3.3065 | 3.3215 | 3.2095 | 3.2245 | 1.2949 | 0.65 | 0 | 0 | 0 | 0 | 0 | 0 | 0 | 0 | 0 | 0 | 0 | 0 | 0 | 0 | 0 | 0 | 0
1 | 0.98 | 1.2967 | 0.65 | 3.3065 | 3.3215 | 3.2085 | 3.2235 | 1.2967 | 0.65 | 0 | 0 | 0 | 0 | 0 | 0 | 0 | 0 | 0 | 0 | 0 | 0 | 0 | 0 | 0 | 0 | 0
1 | 0.99 | 1.2984 | 0.65 | 3.3065 | 3.3215 | 3.2075 | 3.2225 | 1.2984 | 0.65 | 0 | 0 | 0 | 0 | 0 | 0 | 0 | 0 | 0 | 0 | 0 | 0 | 0 | 0 | 0 | 0 | 0
1 | 1 | 1.3 | 0.65 | 3.3065 | 3.3215 | 3.2075 | 3.2225 | 1.3 | 0.65 | 0 | 0 | 0 | 0 | 0 | 0 | 0 | 0 | 0 | 0 | 0 | 0 | 0 | 0 | 0 | 0 | 0
1 | 1.01 | 1.3823 | 0.65 | 3.3284 | 3.3434 | 3.2135 | 3.2225 | 1.3823 | 0.65 | 0 | 0 | 0 | 0 | 0 | 0 | 0 | 0 | 0 | 0 | 0 | 0 | 0 | 0 | 0 | 0 | 0
1 | 1.02 | 1.4646 | 0.65 | 3.3354 | 3.3504 | 3.2195 | 3.2225 | 1.4646 | 0.65 | 0 | 0 | 0 | 0 | 0 | 0 | 0 | 0 | 0 | 0 | 0 | 0 | 0 | 0 | 0 | 0 | 0
1 | 1.03 | 1.547 | 0.65 | 3.3423 | 3.3573 | 3.2256 | 3.2225 | 1.547 | 0.65 | 0 | 0 | 0 | 0 | 0 | 0 | 0 | 0 | 0 | 0 | 0 | 0 | 0 | 0 | 0 | 0 | 0
1 | 1.04 | 1.6293 | 0.65 | 3.3492 | 3.3642 | 3.2316 | 3.2225 | 1.6293 | 0.65 | 0 | 0 | 0 | 0 | 0 | 0 | 0 | 0 | 0 | 0 | 0 | 0 | 0 | 0 | 0 | 0 | 0
1 | 1.05 | 1.7116 | 0.65 | 3.3562 | 3.3712 | 3.2376 | 3.2225 | 1.7116 | 0.65 | 0 | 0 | 0 | 0 | 0 | 0 | 0 | 0 | 0 | 0 | 0 | 0 | 0 | 0 | 0 | 0 | 0
1 | 1.06 | 1.7939 | 0.65 | 3.3631 | 3.3781 | 3.2436 | 3.2225 | 1.7939 | 0.65 | 0 | 0 | 0 | 0 | 0 | 0 | 0 | 0 | 0 | 0 | 0 | 0 | 0 | 0 | 0 | 0 | 0
1 | 1.07 | 1.8762 | 0.65 | 3.37 | 3.385 | 3.2496 | 3.2225 | 1.8762 | 0.65 | 0 | 0 | 0 | 0 | 0 | 0 | 0 | 0 | 0 | 0 | 0 | 0 | 0 | 0 | 0 | 0 | 0
1 | 1.08 | 1.9586 | 0.65 | 3.377 | 3.392 | 3.2557 | 3.2225 | 1.9586 | 0.65 | 0 | 0 | 0 | 0 | 0 | 0 | 0 | 0 | 0 | 0 | 0 | 0 | 0 | 0 | 0 | 0 | 0
1 | 1.09 | 2.0409 | 0.65 | 3.3839 | 3.3989 | 3.2617 | 3.2225 | 2.0409 | 0.65 | 0 | 0 | 0 | 0 | 0 | 0 | 0 | 0 | 0 | 0 | 0 | 0 | 0 | 0 | 0 | 0 | 0
1 | 1.1 | 2.1232 | 0.65 | 3.3908 | 3.4059 | 3.2677 | 3.2225 | 2.1232 | 0.65 | 0 | 0 | 0 | 0 | 0 | 0 | 0 | 0 | 0 | 0 | 0 | 0 | 0 | 0 | 0 | 0 | 0
1 | 1.11 | 2.2055 | 0.65 | 3.3978 | 3.4128 | 3.2737 | 3.2225 | 2.2055 | 0.65 | 0 | 0 | 0 | 0 | 0 | 0 | 0 | 0 | 0 | 0 | 0 | 0 | 0 | 0 | 0 | 0 | 0
1 | 1.12 | 2.2878 | 0.65 | 3.4047 | 3.4197 | 3.2797 | 3.2225 | 2.2878 | 0.65 | 0 | 0 | 0 | 0 | 0 | 0 | 0 | 0 | 0 | 0 | 0 | 0 | 0 | 0 | 0 | 0 | 0
1 | 1.13 | 2.3702 | 0.65 | 3.4117 | 3.4267 | 3.2858 | 3.2225 | 2.3702 | 0.65 | 0 | 0 | 0 | 0 | 0 | 0 | 0 | 0 | 0 | 0 | 0 | 0 | 0 | 0 | 0 | 0 | 0
1 | 1.14 | 2.4525 | 0.65 | 3.4186 | 3.4336 | 3.2918 | 3.2225 | 2.4525 | 0.65 | 0 | 0 | 0 | 0 | 0 | 0 | 0 | 0 | 0 | 0 | 0 | 0 | 0 | 0 | 0 | 0 | 0
1 | 1.15 | 2.5348 | 0.65 | 3.4255 | 3.4405 | 3.2978 | 3.2225 | 2.5348 | 0.65 | 0 | 0 | 0 | 0 | 0 | 0 | 0 | 0 | 0 | 0 | 0 | 0 | 0 | 0 | 0 | 0 | 0
1 | 1.16 | 2.6171 | 0.65 | 3.4325 | 3.4475 | 3.3038 | 3.2225 | 2.6171 | 0.65 | 0 | 0 | 0 | 0 | 0 | 0 | 0 | 0 | 0 | 0 | 0 | 0 | 0 | 0 | 0 | 0 | 0
1 | 1.17 | 2.6994 | 0.65 | 3.4394 | 3.4544 | 3.3098 | 3.2225 | 2.6994 | 0.65 | 0 | 0 | 0 | 0 | 0 | 0 | 0 | 0 | 0 | 0 | 0 | 0 | 0 | 0 | 0 | 0 | 0
1 | 1.18 | 2.7818 | 0.65 | 3.4463 | 3.4613 | 3.3159 | 3.2225 | 2.7818 | 0.65 | 1 | 2.7818 | 1.8 | 1.8 | 1.62 | 1.6 | 1.8 | 1.8 | 1.8 | 0 | 0 | 1.62 | 0 | 0 | 1.59 | 0 | 0
1 | 1.19 | 2.8641 | 0.65 | 3.4533 | 3.4683 | 3.3219 | 3.2225 | 2.8641 | 0.65 | 1 | 2.8641 | 1.8 | 1.8 | 1.782 | 1.762 | 1.8 | 1.8 | 1.8 | 0 | 0 | 1.782 | 0 | 0 | 1.752 | 0 | 0
1 | 1.2 | 2.9464 | 0.65 | 3.4602 | 3.4752 | 3.3279 | 3.2225 | 2.9464 | 0.65 | 1 | 2.9464 | 1.8 | 1.8 | 1.7982 | 1.7782 | 1.8 | 1.8 | 1.8 | 0 | 0 | 1.7982 | 0 | 0 | 1.7682 | 0 | 0
1 | 1.21 | 3.0287 | 0.65 | 3.4671 | 3.4821 | 3.3339 | 3.2225 | 3.0287 | 0.65 | 1 | 3.0287 | 1.8 | 1.8 | 1.7998 | 1.7798 | 1.8 | 1.8 | 1.8 | 0 | 0 | 1.7998 | 0 | 0 | 1.7698 | 0 | 0
1 | 1.22 | 3.111 | 0.65 | 3.4741 | 3.4891 | 3.3399 | 3.2225 | 3.111 | 0.65 | 1 | 3.111 | 1.8 | 1.8 | 1.8 | 1.78 | 1.8 | 1.8 | 1.8 | 0 | 0 | 1.8 | 0 | 0 | 1.77 | 0 | 0
1 | 1.23 | 3.1934 | 0.65 | 3.481 | 3.496 | 3.346 | 3.2225 | 3.1934 | 0.65 | 1 | 3.1934 | 1.8 | 1.8 | 1.8 | 1.78 | 1.8 | 1.8 | 1.8 | 0 | 0 | 1.8 | 0 | 0 | 1.77 | 0 | 0
1 | 1.24 | 3.2757 | 0.65 | 3.4879 | 3.5029 | 3.352 | 3.2225 | 3.2757 | 0.65 | 1 | 3.2757 | 1.8 | 1.8 | 1.8 | 1.78 | 1.8 | 1.8 | 1.8 | 0 | 0 | 1.8 | 0 | 0 | 1.77 | 0 | 0
1 | 1.25 | 3.358 | 0.65 | 3.4949 | 3.5099 | 3.358 | 3.2225 | 3.358 | 0.65 | 1 | 3.358 | 1.8 | 1.8 | 1.8 | 1.78 | 1.8 | 1.8 | 1.8 | 0 | 0 | 1.8 | 0 | 0 | 1.77 | 0 | 0
1 | 1.26 | 3.3317 | 0.69102 | 3.5018 | 3.5168 | 3.3317 | 3.2225 | 3.3317 | 0.69102 | 1 | 3.3317 | 1.8 | 1.8 | 1.8 | 1.78 | 1.8 | 1.8 | 1.8 | 0 | 0 | 1.8 | 0 | 0 | 1.77 | 0 | 0
1 | 1.27 | 3.3054 | 0.73204 | 3.5087 | 3.5237 | 3.3054 | 3.2225 | 3.3054 | 0.73204 | 1 | 3.3054 | 1.8 | 1.8 | 1.8 | 1.78 | 1.8 | 1.8 | 1.8 | 0 | 0 | 1.8 | 0 | 0 | 1.77 | 0 | 0
1 | 1.28 | 3.2792 | 0.77306 | 3.5157 | 3.5307 | 3.2792 | 3.2225 | 3.2792 | 0.77306 | 1 | 3.2792 | 1.8 | 1.8 | 1.8 | 1.78 | 1.8 | 1.8 | 1.8 | 0 | 0 | 1.8 | 0 | 0 | 1.77 | 0 | 0
1 | 1.29 | 3.2529 | 0.81408 | 3.5226 | 3.5376 | 3.2529 | 3.2225 | 3.2529 | 0.81408 | 1 | 3.2529 | 1.8 | 1.8 | 1.8 | 1.78 | 1.8 | 1.8 | 1.8 | 0 | 0 | 1.8 | 0 | 0 | 1.77 | 0 | 0
1 | 1.3 | 3.2266 | 0.8551 | 3.5296 | 3.5446 | 3.2266 | 3.2225 | 3.2266 | 0.8551 | 1 | 3.2266 | 1.8 | 1.8 | 1.8 | 1.78 | 1.8 | 1.8 | 1.8 | 0 | 0 | 1.8 | 0 | 0 | 1.77 | 0 | 0
1 | 1.31 | 3.2003 | 0.89612 | 3.5365 | 3.5515 | 3.2003 | 3.2225 | 3.2003 | 0.89612 | 1 | 3.2003 | 1.8 | 1.8 | 1.8 | 1.78 | 1.8 | 1.8 | 1.8 | 0 | 0 | 1.8 | 0 | 0 | 1.77 | 0 | 0
1 | 1.32 | 3.174 | 0.93714 | 3.5434 | 3.5584 | 3.174 | 3.2225 | 3.174 | 0.93714 | 1 | 3.174 | 1.8 | 1.8 | 1.8 | 1.78 | 1.8 | 1.8 | 1.8 | 0 | 0 | 1.8 | 0 | 0 | 1.77 | 0 | 0
1 | 1.33 | 3.1478 | 0.97816 | 3.5504 | 3.5654 | 3.1478 | 3.2225 | 3.1478 | 0.97816 | 1 | 3.1478 | 1.8 | 1.8 | 1.8 | 1.78 | 1.8 | 1.8 | 1.8 | 0 | 0 | 1.8 | 0 | 0 | 1.77 | 0 | 0
1 | 1.34 | 3.1215 | 1.0192 | 3.5573 | 3.5723 | 3.1215 | 3.2225 | 3.1215 | 1.0192 | 1 | 3.1215 | 1.8 | 1.8 | 1.8 | 1.78 | 1.8 | 1.8 | 1.8 | 0 | 0 | 1.8 | 0 | 0 | 1.77 | 0 | 0
1 | 1.35 | 3.0952 | 1.0602 | 3.5642 | 3.5792 | 3.0952 | 3.2225 | 3.0952 | 1.0602 | 1 | 3.0952 | 1.8 | 1.8 | 1.8 | 1.78 | 1.8 | 1.8 | 1.8 | 0 | 0 | 1.8 | 0 | 0 | 1.77 | 0 | 0
1 | 1.36 | 3.0689 | 1.1012 | 3.5712 | 3.5862 | 3.0689 | 3.2225 | 3.0689 | 1.1012 | 1 | 3.0689 | 1.8 | 1.8 | 1.8 | 1.78 | 1.8 | 1.8 | 1.8 | 0 | 0 | 1.8 | 0 | 0 | 1.77 | 0 | 0
1 | 1.37 | 3.0426 | 1.1422 | 3.5781 | 3.5931 | 3.0426 | 3.2225 | 3.0426 | 1.1422 | 1 | 3.0426 | 1.8 | 1.8 | 1.8 | 1.78 | 1.8 | 1.8 | 1.8 | 0 | 0 | 1.8 | 0 | 0 | 1.77 | 0 | 0
1 | 1.38 | 3.0164 | 1.1833 | 3.585 | 3.6 | 3.0164 | 3.2225 | 3.0164 | 1.1833 | 1 | 3.0164 | 1.8 | 1.8 | 1.8 | 1.78 | 1.8 | 1.8 | 1.8 | 0 | 0 | 1.8 | 0 | 0 | 1.77 | 0 | 0
1 | 1.39 | 2.9901 | 1.2243 | 3.592 | 3.607 | 2.9901 | 3.2225 | 2.9901 | 1.2243 | 1 | 2.9901 | 1.8 | 1.8 | 1.8 | 1.78 | 1.8 | 1.8 | 1.8 | 0 | 0 | 1.8 | 0 | 0 | 1.77 | 0 | 0
1 | 1.4 | 2.9638 | 1.2653 | 3.5989 | 3.6139 | 2.9638 | 3.2225 | 2.9638 | 1.2653 | 1 | 2.9638 | 1.8 | 1.8 | 1.8 | 1.78 | 1.8 | 1.8 | 1.8 | 0 | 0 | 1.8 | 0 | 0 | 1.77 | 0 | 0
1 | 1.41 | 2.9375 | 1.3063 | 3.6058 | 3.6208 | 2.9375 | 3.2225 | 2.9375 | 1.3063 | 1 | 2.9375 | 1.8 | 1.8 | 1.8 | 1.78 | 1.8 | 1.8 | 1.8 | 0 | 0 | 1.8 | 0 | 0 | 1.77 | 0 | 0
1 | 1.42 | 2.9112 | 1.3473 | 3.6128 | 3.6278 | 2.9112 | 3.2225 | 2.9112 | 1.3473 | 1 | 2.9112 | 1.8 | 1.8 | 1.8 | 1.78 | 1.8 | 1.8 | 1.8 | 0 | 0 | 1.8 | 0 | 0 | 1.77 | 0 | 0
1 | 1.43 | 2.885 | 1.3884 | 3.6197 | 3.6347 | 2.885 | 3.2225 | 2.885 | 1.3884 | 1 | 2.885 | 1.8 | 1.8 | 1.8 | 1.78 | 1.8 | 1.8 | 1.8 | 0 | 0 | 1.8 | 0 | 0 | 1.77 | 0 | 0
1 | 1.44 | 2.8587 | 1.4294 | 3.6266 | 3.6416 | 2.8587 | 3.2225 | 2.8587 | 1.4294 | 1 | 2.8587 | 1.8 | 1.8 | 1.8 | 1.78 | 1.8 | 1.8 | 1.8 | 0 | 0 | 1.8 | 0 | 0 | 1.77 | 0 | 0
1 | 1.45 | 2.8324 | 1.4704 | 3.6336 | 3.6486 | 2.8324 | 3.2225 | 2.8324 | 1.4704 | 1 | 2.8324 | 1.8 | 1.8 | 1.8 | 1.78 | 1.8 | 1.8 | 1.8 | 0 | 0 | 1.8 | 0 | 0 | 1.77 | 0 | 0
1 | 1.46 | 2.8061 | 1.5114 | 3.6405 | 3.6555 | 2.8061 | 3.2225 | 2.8061 | 1.5114 | 1 | 2.8061 | 1.8 | 1.8 | 1.8 | 1.78 | 1.8 | 1.8 | 1.8 | 0 | 0 | 1.8 | 0 | 0 | 1.77 | 0 | 0
1 | 1.47 | 2.7798 | 1.5524 | 3.6474 | 3.6624 | 2.7798 | 3.2225 | 2.7798 | 1.5524 | 1 | 2.7798 | 1.8 | 1.8 | 1.8 | 1.78 | 1.8 | 1.8 | 1.8 | 0 | 0 | 1.8 | 0 | 0 | 1.77 | 0 | 0
1 | 1.48 | 2.7536 | 1.5935 | 3.6544 | 3.6694 | 2.7536 | 3.2225 | 2.7536 | 1.5935 | 1 | 2.7536 | 1.8 | 1.8 | 1.8 | 1.78 | 1.8 | 1.8 | 1.8 | 0 | 0 | 1.8 | 0 | 0 | 1.77 | 0 | 0
1 | 1.49 | 2.7273 | 1.6345 | 3.6613 | 3.6763 | 2.7273 | 3.2225 | 2.7273 | 1.6345 | 1 | 2.7273 | 1.8 | 1.8 | 1.8 | 1.78 | 1.8 | 1.8 | 1.8 | 0 | 0 | 1.8 | 0 | 0 | 1.77 | 0 | 0
1 | 1.5 | 2.701 | 1.6755 | 3.6683 | 3.6833 | 2.701 | 3.2225 | 2.701 | 1.6755 | 1 | 2.701 | 1.8 | 1.8 | 1.8 | 1.78 | 1.8 | 1.8 | 1.8 | 0 | 0 | 1.8 | 0 | 0 | 1.77 | 0 | 0
1 | 1.51 | 2.7273 | 1.6755 | 3.6752 | 3.6902 | 2.7273 | 3.2225 | 2.7273 | 1.6755 | 1 | 2.7273 | 1.8 | 1.8 | 1.8 | 1.78 | 1.8 | 1.8 | 1.8 | 0 | 0 | 1.8 | 0 | 0 | 1.77 | 0 | 0
1 | 1.52 | 2.7536 | 1.6755 | 3.6821 | 3.6971 | 2.7536 | 3.2225 | 2.7536 | 1.6755 | 1 | 2.7536 | 1.8 | 1.8 | 1.8 | 1.78 | 1.8 | 1.8 | 1.8 | 0 | 0 | 1.8 | 0 | 0 | 1.77 | 0 | 0
1 | 1.53 | 2.7798 | 1.6755 | 3.6891 | 3.7041 | 2.7798 | 3.2225 | 2.7798 | 1.6755 | 1 | 2.7798 | 1.8 | 1.8 | 1.8 | 1.78 | 1.8 | 1.8 | 1.8 | 0 | 0 | 1.8 | 0 | 0 | 1.77 | 0 | 0
1 | 1.54 | 2.8061 | 1.6755 | 3.696 | 3.711 | 2.8061 | 3.2225 | 2.8061 | 1.6755 | 1 | 2.8061 | 1.8 | 1.8 | 1.8 | 1.78 | 1.8 | 1.8 | 1.8 | 0 | 0 | 1.8 | 0 | 0 | 1.77 | 0 | 0
1 | 1.55 | 2.8324 | 1.6755 | 3.7029 | 3.7179 | 2.8324 | 3.2225 | 2.8324 | 1.6755 | 1 | 2.8324 | 1.8 | 1.8 | 1.8 | 1.78 | 1.8 | 1.8 | 1.8 | 0 | 0 | 1.8 | 0 | 0 | 1.77 | 0 | 0
1 | 1.56 | 2.8587 | 1.6755 | 3.7099 | 3.7249 | 2.8587 | 3.2225 | 2.8587 | 1.6755 | 1 | 2.8587 | 1.8 | 1.8 | 1.8 | 1.78 | 1.8 | 1.8 | 1.8 | 0 | 0 | 1.8 | 0 | 0 | 1.77 | 0 | 0
1 | 1.57 | 2.885 | 1.6755 | 3.7168 | 3.7318 | 2.885 | 3.2225 | 2.885 | 1.6755 | 1 | 2.885 | 1.8 | 1.8 | 1.8 | 1.78 | 1.8 | 1.8 | 1.8 | 0 | 0 | 1.8 | 0 | 0 | 1.77 | 0 | 0
1 | 1.58 | 2.9112 | 1.6755 | 3.7237 | 3.7387 | 2.9112 | 3.2225 | 2.9112 | 1.6755 | 1 | 2.9112 | 1.8 | 1.8 | 1.8 | 1.78 | 1.8 | 1.8 | 1.8 | 0 | 0 | 1.8 | 0 | 0 | 1.77 | 0 | 0
1 | 1.59 | 2.9375 | 1.6755 | 3.7307 | 3.7457 | 2.9375 | 3.2225 | 2.9375 | 1.6755 | 1 | 2.9375 | 1.8 | 1.8 | 1.8 | 1.78 | 1.8 | 1.8 | 1.8 | 0 | 0 | 1.8 | 0 | 0 | 1.77 | 0 | 0
1 | 1.6 | 2.9638 | 1.6755 | 3.7376 | 3.7526 | 2.9638 | 3.2225 | 2.9638 | 1.6755 | 1 | 2.9638 | 1.8 | 1.8 | 1.8 | 1.78 | 1.8 | 1.8 | 1.8 | 0 | 0 | 1.8 | 0 | 0 | 1.77 | 0 | 0
1 | 1.61 | 2.9901 | 1.6755 | 3.7445 | 3.7595 | 2.9901 | 3.2225 | 2.9901 | 1.6755 | 1 | 2.9901 | 1.8 | 1.8 | 1.8 | 1.78 | 1.8 | 1.8 | 1.8 | 0 | 0 | 1.8 | 0 | 0 | 1.77 | 0 | 0
1 | 1.62 | 3.0164 | 1.6755 | 3.7515 | 3.7665 | 3.0164 | 3.2225 | 3.0164 | 1.6755 | 1 | 3.0164 | 1.8 | 1.8 | 1.8 | 1.78 | 1.8 | 1.8 | 1.8 | 0 | 0 | 1.8 | 0 | 0 | 1.77 | 0 | 0
1 | 1.63 | 3.0426 | 1.6755 | 3.7584 | 3.7734 | 3.0426 | 3.2225 | 3.0426 | 1.6755 | 1 | 3.0426 | 1.8 | 1.8 | 1.8 | 1.78 | 1.8 | 1.8 | 1.8 | 0 | 0 | 1.8 | 0 | 0 | 1.77 | 0 | 0
1 | 1.64 | 3.0689 | 1.6755 | 3.7653 | 3.7803 | 3.0689 | 3.2225 | 3.0689 | 1.6755 | 1 | 3.0689 | 1.8 | 1.8 | 1.8 | 1.78 | 1.8 | 1.8 | 1.8 | 0 | 0 | 1.8 | 0 | 0 | 1.77 | 0 | 0
1 | 1.65 | 3.0952 | 1.6755 | 3.7723 | 3.7873 | 3.0952 | 3.2225 | 3.0952 | 1.6755 | 1 | 3.0952 | 1.8 | 1.8 | 1.8 | 1.78 | 1.8 | 1.8 | 1.8 | 0 | 0 | 1.8 | 0 | 0 | 1.77 | 0 | 0
1 | 1.66 | 3.1215 | 1.6755 | 3.7792 | 3.7942 | 3.1215 | 3.2225 | 3.1215 | 1.6755 | 1 | 3.1215 | 1.8 | 1.8 | 1.8 | 1.78 | 1.8 | 1.8 | 1.8 | 0 | 0 | 1.8 | 0 | 0 | 1.77 | 0 | 0
1 | 1.67 | 3.1478 | 1.6755 | 3.7861 | 3.8011 | 3.1478 | 3.2225 | 3.1478 | 1.6755 | 1 | 3.1478 | 1.8 | 1.8 | 1.8 | 1.78 | 1.8 | 1.8 | 1.8 | 0 | 0 | 1.8 | 0 | 0 | 1.77 | 0 | 0
1 | 1.68 | 3.174 | 1.6755 | 3.7931 | 3.8081 | 3.174 | 3.2225 | 3.174 | 1.6755 | 1 | 3.174 | 1.8 | 1.8 | 1.8 | 1.78 | 1.8 | 1.8 | 1.8 | 0 | 0 | 1.8 | 0 | 0 | 1.77 | 0 | 0
1 | 1.69 | 3.2003 | 1.6755 | 3.8 | 3.815 | 3.2003 | 3.2225 | 3.2003 | 1.6755 | 1 | 3.2003 | 1.8 | 1.8 | 1.8 | 1.78 | 1.8 | 1.8 | 1.8 | 0 | 0 | 1.8 | 0 | 0 | 1.77 | 0 | 0
1 | 1.7 | 3.2266 | 1.6755 | 3.807 | 3.822 | 3.2266 | 3.2225 | 3.2266 | 1.6755 | 1 | 3.2266 | 1.8 | 1.8 | 1.8 | 1.78 | 1.8 | 1.8 | 1.8 | 0 | 0 | 1.8 | 0 | 0 | 1.77 | 0 | 0
1 | 1.71 | 3.2529 | 1.6755 | 3.8139 | 3.8289 | 3.2529 | 3.2225 | 3.2529 | 1.6755 | 1 | 3.2529 | 1.8 | 1.8 | 1.8 | 1.78 | 1.8 | 1.8 | 1.8 | 0 | 0 | 1.8 | 0 | 0 | 1.77 | 0 | 0
1 | 1.72 | 3.2792 | 1.6755 | 3.8208 | 3.8358 | 3.2792 | 3.2225 | 3.2792 | 1.6755 | 1 | 3.2792 | 1.8 | 1.8 | 1.8 | 1.78 | 1.8 | 1.8 | 1.8 | 0 | 0 | 1.8 | 0 | 0 | 1.77 | 0 | 0
1 | 1.73 | 3.3054 | 1.6755 | 3.8278 | 3.8428 | 3.3054 | 3.2225 | 3.3054 | 1.6755 | 1 | 3.3054 | 1.8 | 1.8 | 1.8 | 1.78 | 1.8 | 1.8 | 1.8 | 0 | 0 | 1.8 | 0 | 0 | 1.77 | 0 | 0
1 | 1.74 | 3.3317 | 1.6755 | 3.8347 | 3.8497 | 3.3317 | 3.2225 | 3.3317 | 1.6755 | 1 | 3.3317 | 1.8 | 1.8 | 1.8 | 1.78 | 1.8 | 1.8 | 1.8 | 0 | 0 | 1.8 | 0 | 0 | 1.77 | 0 | 0
1 | 1.75 | 3.358 | 1.6755 | 3.8416 | 3.8566 | 3.358 | 3.2225 | 3.358 | 1.6755 | 1 | 3.358 | 1.8 | 1.8 | 1.8 | 1.78 | 1.8 | 1.8 | 1.8 | 0 | 0 | 1.8 | 0 | 0 | 1.77 | 0 | 0
1 | 1.76 | 3.3317 | 1.7165 | 3.8486 | 3.8636 | 3.352 | 3.2225 | 3.3317 | 1.7165 | 1 | 3.3317 | 1.8 | 1.8 | 1.8 | 1.78 | 1.8 | 1.8 | 1.8 | 0 | 0 | 1.8 | 0 | 0 | 1.77 | 0 | 0
1 | 1.77 | 3.3054 | 1.7575 | 3.8555 | 3.8705 | 3.346 | 3.2225 | 3.3054 | 1.7575 | 1 | 3.3054 | 1.8 | 1.8 | 1.8 | 1.78 | 1.8 | 1.8 | 1.8 | 0 | 0 | 1.8 | 0 | 0 | 1.77 | 0 | 0
1 | 1.78 | 3.2792 | 1.7986 | 3.8624 | 3.8774 | 3.3399 | 3.2225 | 3.2792 | 1.7986 | 1 | 3.2792 | 1.8 | 1.8 | 1.8 | 1.78 | 1.8 | 1.8 | 1.8 | 0 | 0 | 1.8 | 0 | 0 | 1.77 | 0 | 0
1 | 1.79 | 3.2529 | 1.8396 | 3.8694 | 3.8844 | 3.3339 | 3.2225 | 3.2529 | 1.8396 | 1 | 3.2529 | 1.8 | 1.8 | 1.8 | 1.78 | 1.8 | 1.8 | 1.8 | 0 | 0 | 1.8 | 0 | 0 | 1.77 | 0 | 0
1 | 1.8 | 3.2266 | 1.8806 | 3.8763 | 3.8913 | 3.3279 | 3.2225 | 3.2266 | 1.8806 | 1 | 3.2266 | 1.8 | 1.8 | 1.8 | 1.78 | 1.8 | 1.8 | 1.8 | 0 | 0 | 1.8 | 0 | 0 | 1.77 | 0 | 0
1 | 1.81 | 3.2003 | 1.9216 | 3.8832 | 3.8982 | 3.3219 | 3.2225 | 3.2003 | 1.9216 | 1 | 3.2003 | 1.8 | 1.8 | 1.8 | 1.78 | 1.8 | 1.8 | 1.8 | 0 | 0 | 1.8 | 0 | 0 | 1.77 | 0 | 0
1 | 1.82 | 3.174 | 1.9626 | 3.8902 | 3.9052 | 3.3159 | 3.2225 | 3.174 | 1.9626 | 1 | 3.174 | 1.8 | 1.8 | 1.8 | 1.78 | 1.8 | 1.8 | 1.8 | 0 | 0 | 1.8 | 0 | 0 | 1.77 | 0 | 0
1 | 1.83 | 3.1478 | 2.0037 | 3.8971 | 3.9121 | 3.3098 | 3.2225 | 3.1478 | 2.0037 | 1 | 3.1478 | 1.8 | 1.8 | 1.8 | 1.78 | 1.8 | 1.8 | 1.8 | 0 | 0 | 1.8 | 0 | 0 | 1.77 | 0 | 0
1 | 1.84 | 3.1215 | 2.0447 | 3.904 | 3.919 | 3.3038 | 3.2225 | 3.1215 | 2.0447 | 1 | 3.1215 | 1.8 | 1.8 | 1.8 | 1.78 | 1.8 | 1.8 | 1.8 | 0 | 0 | 1.8 | 0 | 0 | 1.77 | 0 | 0
1 | 1.85 | 3.0952 | 2.0857 | 3.911 | 3.926 | 3.2978 | 3.2225 | 3.0952 | 2.0857 | 1 | 3.0952 | 1.8 | 1.8 | 1.8 | 1.78 | 1.8 | 1.8 | 1.8 | 0 | 0 | 1.8 | 0 | 0 | 1.77 | 0 | 0
1 | 1.86 | 3.0689 | 2.1267 | 3.9179 | 3.9329 | 3.2918 | 3.2225 | 3.0689 | 2.1267 | 1 | 3.0689 | 1.8 | 1.8 | 1.8 | 1.78 | 1.8 | 1.8 | 1.8 | 0 | 0 | 1.8 | 0 | 0 | 1.77 | 0 | 0
1 | 1.87 | 3.0426 | 2.1677 | 3.9248 | 3.9398 | 3.2858 | 3.2225 | 3.0426 | 2.1677 | 1 | 3.0426 | 1.8 | 1.8 | 1.8 | 1.78 | 1.8 | 1.8 | 1.8 | 0 | 0 | 1.8 | 0 | 0 | 1.77 | 0 | 0
1 | 1.88 | 3.0164 | 2.2088 | 3.9318 | 3.9468 | 3.2797 | 3.2225 | 3.0164 | 2.2088 | 1 | 3.0164 | 1.8 | 1.8 | 1.8 | 1.78 | 1.8 | 1.8 | 1.8 | 0 | 0 | 1.8 | 0 | 0 | 1.77 | 0 | 0
1 | 1.89 | 2.9901 | 2.2498 | 3.9387 | 3.9537 | 3.2737 | 3.2225 | 2.9901 | 2.2498 | 1 | 2.9901 | 1.8 | 1.8 | 1.8 | 1.78 | 1.8 | 1.8 | 1.8 | 0 | 0 | 1.8 | 0 | 0 | 1.77 | 0 | 0
1 | 1.9 | 2.9638 | 2.2908 | 3.9457 | 3.9607 | 3.2677 | 3.2225 | 2.9638 | 2.2908 | 1 | 2.9638 | 1.8 | 1.8 | 1.8 | 1.78 | 1.8 | 1.8 | 1.8 | 0 | 0 | 1.8 | 0 | 0 | 1.77 | 0 | 0
1 | 1.91 | 2.9375 | 2.3318 | 3.9526 | 3.9676 | 3.2617 | 3.2225 | 2.9375 | 2.3318 | 1 | 2.9375 | 1.8 | 1.8 | 1.8 | 1.78 | 1.8 | 1.8 | 1.8 | 0 | 0 | 1.8 | 0 | 0 | 1.77 | 0 | 0
1 | 1.92 | 2.9112 | 2.3728 | 3.9595 | 3.9745 | 3.2557 | 3.2225 | 2.9112 | 2.3728 | 1 | 2.9112 | 1.8 | 1.8 | 1.8 | 1.78 | 1.8 | 1.8 | 1.8 | 0 | 0 | 1.8 | 0 | 0 | 1.77 | 0 | 0
1 | 1.93 | 2.885 | 2.4139 | 3.9665 | 3.9815 | 3.2496 | 3.2225 | 2.885 | 2.4139 | 1 | 2.885 | 1.8 | 1.8 | 1.8 | 1.78 | 1.8 | 1.8 | 1.8 | 0 | 0 | 1.8 | 0 | 0 | 1.77 | 0 | 0
1 | 1.94 | 2.8587 | 2.4549 | 3.9734 | 3.9884 | 3.2436 | 3.2225 | 2.8587 | 2.4549 | 1 | 2.8587 | 1.8 | 1.8 | 1.8 | 1.78 | 1.8 | 1.8 | 1.8 | 0 | 0 | 1.8 | 0 | 0 | 1.77 | 0 | 0
1 | 1.95 | 2.8324 | 2.4959 | 3.9803 | 3.9953 | 3.2376 | 3.2225 | 2.8324 | 2.4959 | 1 | 2.8324 | 1.8 | 1.8 | 1.8 | 1.78 | 1.8 | 1.8 | 1.8 | 0 | 0 | 1.8 | 0 | 0 | 1.77 | 0 | 0
1 | 1.96 | 2.8061 | 2.5369 | 3.9873 | 4.0023 | 3.2316 | 3.2225 | 2.8061 | 2.5369 | 1 | 2.8061 | 1.8 | 1.8 | 1.8 | 1.78 | 1.8 | 1.8 | 1.8 | 0 | 0 | 1.8 | 0 | 0 | 1.77 | 0 | 0
1 | 1.97 | 2.7798 | 2.5779 | 3.9942 | 4.0092 | 3.2256 | 3.2225 | 2.7798 | 2.5779 | 1 | 2.7798 | 1.8 | 1.8 | 1.8 | 1.78 | 1.8 | 1.8 | 1.8 | 0 | 0 | 1.8 | 0 | 0 | 1.77 | 0 | 0
1 | 1.98 | 2.7536 | 2.619 | 4.0011 | 4.0161 | 3.2195 | 3.2225 | 2.7536 | 2.619 | 1 | 2.7536 | 1.8 | 1.8 | 1.8 | 1.78 | 1.8 | 1.8 | 1.8 | 0 | 0 | 1.8 | 0 | 0 | 1.77 | 0 | 0
1 | 1.99 | 2.7273 | 2.66 | 4.0081 | 4.0231 | 3.2135 | 3.2225 | 2.7273 | 2.66 | 1 | 2.7273 | 1.8 | 1.8 | 1.8 | 1.78 | 1.8 | 1.8 | 1.8 | 0 | 0 | 1.8 | 0 | 0 | 1.77 | 0 | 0
1 | 2 | 2.701 | 2.701 | 4.015 | 4.03 | 3.2075 | 3.2225 | 2.701 | 2.701 | 1 | 2.701 | 1.8 | 1.8 | 1.8 | 1.78 | 1.8 | 1.8 | 1.8 | 0 | 0 | 1.8 | 0 | 0 | 1.77 | 0 | 0
1 | 2.01 | 2.7536 | 2.7686 | 4.0135 | 4.0285 | 3.2065 | 3.2215 | 2.7536 | 2.7686 | 1 | 2.7536 | 1.8 | 1.8 | 1.8 | 1.78 | 1.8 | 1.8 | 1.8 | 0 | 0 | 1.8 | 0 | 0 | 1.77 | 0 | 0
1 | 2.02 | 2.8061 | 2.8211 | 4.0121 | 4.0271 | 3.2055 | 3.2205 | 2.8061 | 2.8211 | 1 | 2.8061 | 1.8 | 1.8 | 1.8 | 1.78 | 1.8 | 1.8 | 1.8 | 0 | 0 | 1.8 | 0 | 0 | 1.77 | 0 | 0
1 | 2.03 | 2.8587 | 2.8737 | 4.0106 | 4.0256 | 3.2045 | 3.2195 | 2.8587 | 2.8737 | 1 | 2.8587 | 1.8 | 1.8 | 1.8 | 1.78 | 1.8 | 1.8 | 1.8 | 0 | 0 | 1.8 | 0 | 0 | 1.77 | 0 | 0
1 | 2.04 | 2.9112 | 2.9262 | 4.0092 | 4.0242 | 3.2035 | 3.2185 | 2.9112 | 2.9262 | 1 | 2.9112 | 1.8 | 1.8 | 1.8 | 1.78 | 1.8 | 1.8 | 1.8 | 0 | 0 | 1.8 | 0 | 0 | 1.77 | 0 | 0
1 | 2.05 | 2.9638 | 2.9788 | 4.0077 | 4.0227 | 3.2025 | 3.2175 | 2.9638 | 2.9788 | 1 | 2.9638 | 1.8 | 1.8 | 1.8 | 1.78 | 1.8 | 1.8 | 1.8 | 0 | 0 | 1.8 | 0 | 0 | 1.77 | 0 | 0
1 | 2.06 | 3.0164 | 3.0314 | 4.0062 | 4.0212 | 3.2015 | 3.2165 | 3.0164 | 3.0314 | 1 | 3.0164 | 1.8 | 1.8 | 1.8 | 1.78 | 1.8 | 1.8 | 1.8 | 0 | 0 | 1.8 | 0 | 0 | 1.77 | 0 | 0
1 | 2.07 | 3.0689 | 3.0839 | 4.0048 | 4.0198 | 3.2005 | 3.2155 | 3.0689 | 3.0839 | 1 | 3.0689 | 1.8 | 1.8 | 1.8 | 1.78 | 1.8 | 1.8 | 1.8 | 0 | 0 | 1.8 | 0 | 0 | 1.77 | 0 | 0
1 | 2.08 | 3.1215 | 3.1365 | 4.0033 | 4.0183 | 3.1995 | 3.2145 | 3.1215 | 3.1365 | 1 | 3.1215 | 1.8 | 1.8 | 1.8 | 1.78 | 1.8 | 1.8 | 1.8 | 0 | 0 | 1.8 | 0 | 0 | 1.77 | 0 | 0
1 | 2.09 | 3.174 | 3.189 | 4.0019 | 4.0169 | 3.1985 | 3.2135 | 3.174 | 3.189 | 1 | 3.174 | 1.8 | 1.8 | 1.8 | 1.78 | 1.8 | 1.8 | 1.8 | 0 | 0 | 1.8 | 0 | 0 | 1.77 | 0 | 0
1 | 2.1 | 3.2266 | 3.2416 | 4.0004 | 4.0154 | 3.1975 | 3.2125 | 3.2266 | 3.2416 | 1 | 3.2266 | 1.8 | 1.8 | 1.8 | 1.78 | 1.8 | 1.8 | 1.8 | 0 | 0 | 1.8 | 0 | 0 | 1.77 | 0 | 0
1 | 2.11 | 3.2792 | 3.2942 | 3.9989 | 4.0139 | 3.1965 | 3.2115 | 3.2792 | 3.2942 | 1 | 3.2792 | 1.8 | 1.8 | 1.8 | 1.78 | 1.8 | 1.8 | 1.8 | 0 | 0 | 1.8 | 0 | 0 | 1.77 | 0 | 0
1 | 2.12 | 3.3317 | 3.3467 | 3.9975 | 4.0125 | 3.1955 | 3.2105 | 3.3317 | 3.3467 | 1 | 3.3317 | 1.8 | 1.8 | 1.8 | 1.78 | 1.8 | 1.8 | 1.8 | 0 | 0 | 1.8 | 0 | 0 | 1.77 | 0 | 0
1 | 2.13 | 3.3843 | 3.3993 | 3.996 | 4.011 | 3.1945 | 3.2095 | 3.3843 | 3.3993 | 1 | 3.3843 | 1.8 | 1.8 | 1.8 | 1.78 | 1.8 | 1.8 | 1.8 | 0 | 0 | 1.8 | 0 | 0 | 1.77 | 0 | 0
1 | 2.14 | 3.4368 | 3.4518 | 3.9946 | 4.0096 | 3.1935 | 3.2085 | 3.4368 | 3.4518 | 1 | 3.4368 | 1.8 | 1.8 | 1.8 | 1.78 | 1.8 | 1.8 | 1.8 | 0 | 0 | 1.8 | 0 | 0 | 1.77 | 0 | 0
1 | 2.15 | 3.4894 | 3.5044 | 3.9931 | 4.0081 | 3.1925 | 3.2075 | 3.4894 | 3.5044 | 1 | 3.4894 | 1.8 | 1.8 | 1.8 | 1.78 | 1.8 | 1.8 | 1.8 | 0 | 0 | 1.8 | 0 | 0 | 1.77 | 0 | 0
1 | 2.16 | 3.542 | 3.557 | 3.9916 | 4.0066 | 3.1915 | 3.2065 | 3.542 | 3.557 | 1 | 3.542 | 1.8 | 1.8 | 1.8 | 1.78 | 1.8 | 1.8 | 1.8 | 0 | 0 | 1.8 | 0 | 0 | 1.77 | 0 | 0
1 | 2.17 | 3.5945 | 3.6095 | 3.9902 | 4.0052 | 3.1905 | 3.2055 | 3.5945 | 3.6095 | 1 | 3.5945 | 1.8 | 1.8 | 1.8 | 1.78 | 1.8 | 1.8 | 1.8 | 0 | 0 | 1.8 | 0 | 0 | 1.77 | 0 | 0
1 | 2.18 | 3.6471 | 3.6621 | 3.9887 | 4.0037 | 3.1895 | 3.2045 | 3.6471 | 3.6621 | 1 | 3.6471 | 1.8 | 1.8 | 1.8 | 1.78 | 1.8 | 1.8 | 1.8 | 0 | 0 | 1.8 | 0 | 0 | 1.77 | 0 | 0
1 | 2.19 | 3.6996 | 3.7146 | 3.9873 | 4.0023 | 3.1885 | 3.2035 | 3.6996 | 3.7146 | 1 | 3.6996 | 1.8 | 1.8 | 1.8 | 1.78 | 1.8 | 1.8 | 1.8 | 0 | 0 | 1.8 | 0 | 0 | 1.77 | 0 | 0
1 | 2.2 | 3.7522 | 3.7672 | 3.9858 | 4.0008 | 3.1875 | 3.2025 | 3.7522 | 3.7672 | 1 | 3.7522 | 1.8 | 1.8 | 1.8 | 1.78 | 1.8 | 1.8 | 1.8 | 0 | 0 | 1.8 | 0 | 0 | 1.77 | 0 | 0
1 | 2.21 | 3.8048 | 3.8198 | 3.9843 | 3.9993 | 3.1865 | 3.2015 | 3.8048 | 3.8198 | 1 | 3.8048 | 1.8 | 1.8 | 1.8 | 1.78 | 1.8 | 1.8 | 1.8 | 0 | 0 | 1.8 | 0 | 0 | 1.77 | 0 | 0
1 | 2.22 | 3.8573 | 3.8723 | 3.9829 | 3.9979 | 3.1855 | 3.2005 | 3.8573 | 3.8723 | 1 | 3.8573 | 1.8 | 1.8 | 1.8 | 1.78 | 1.8 | 1.8 | 1.8 | 0 | 0 | 1.8 | 0 | 0 | 1.77 | 0 | 0
1 | 2.23 | 3.9099 | 3.9249 | 3.9814 | 3.9964 | 3.1845 | 3.1995 | 3.9099 | 3.9249 | 1 | 3.9099 | 1.8 | 1.8 | 1.8 | 1.78 | 1.8 | 1.8 | 1.8 | 0 | 0 | 1.8 | 0 | 0 | 1.77 | 0 | 0
1 | 2.24 | 3.9624 | 3.9774 | 3.98 | 3.995 | 3.1835 | 3.1985 | 3.9624 | 3.9774 | 1 | 3.9624 | 1.8 | 1.8 | 1.8 | 1.78 | 1.8 | 1.8 | 1.8 | 0 | 0 | 1.8 | 0 | 0 | 1.77 | 0 | 0
1 | 2.25 | 4.015 | 4.03 | 3.9785 | 3.9935 | 3.1825 | 3.1975 | 4.015 | 4.03 | 1 | 4.015 | 1.8 | 1.8 | 1.8 | 1.78 | 1.8 | 1.8 | 1.8 | 0 | 0 | 1.8 | 0 | 0 | 1.77 | 0 | 0
1 | 2.26 | 4.0121 | 4.0271 | 3.977 | 3.992 | 3.1815 | 3.1965 | 4.0121 | 4.0271 | 1 | 4.0121 | 1.8 | 1.8 | 1.8 | 1.78 | 1.8 | 1.8 | 1.8 | 0 | 0 | 1.8 | 0 | 0 | 1.77 | 0 | 0
1 | 2.27 | 4.0092 | 4.0242 | 3.9756 | 3.9906 | 3.1805 | 3.1955 | 4.0092 | 4.0242 | 1 | 4.0092 | 1.8 | 1.8 | 1.8 | 1.78 | 1.8 | 1.8 | 1.8 | 0 | 0 | 1.8 | 0 | 0 | 1.77 | 0 | 0
1 | 2.28 | 4.0062 | 4.0212 | 3.9741 | 3.9891 | 3.1795 | 3.1945 | 4.0062 | 4.0212 | 1 | 4.0062 | 1.8 | 1.8 | 1.8 | 1.78 | 1.8 | 1.8 | 1.8 | 0 | 0 | 1.8 | 0 | 0 | 1.77 | 0 | 0
1 | 2.29 | 4.0033 | 4.0183 | 3.9727 | 3.9877 | 3.1785 | 3.1935 | 4.0033 | 4.0183 | 1 | 4.0033 | 1.8 | 1.8 | 1.8 | 1.78 | 1.8 | 1.8 | 1.8 | 0 | 0 | 1.8 | 0 | 0 | 1.77 | 0 | 0
1 | 2.3 | 4.0004 | 4.0154 | 3.9712 | 3.9862 | 3.1775 | 3.1925 | 4.0004 | 4.0154 | 1 | 4.0004 | 1.8 | 1.8 | 1.8 | 1.78 | 1.8 | 1.8 | 1.8 | 0 | 0 | 1.8 | 0 | 0 | 1.77 | 0 | 0
1 | 2.31 | 3.9975 | 4.0125 | 3.9697 | 3.9847 | 3.1765 | 3.1915 | 3.9975 | 4.0125 | 1 | 3.9975 | 1.8 | 1.8 | 1.8 | 1.78 | 1.8 | 1.8 | 1.8 | 0 | 0 | 1.8 | 0 | 0 | 1.77 | 0 | 0
1 | 2.32 | 3.9946 | 4.0096 | 3.9683 | 3.9833 | 3.1755 | 3.1905 | 3.9946 | 4.0096 | 1 | 3.9946 | 1.8 | 1.8 | 1.8 | 1.78 | 1.8 | 1.8 | 1.8 | 0 | 0 | 1.8 | 0 | 0 | 1.77 | 0 | 0
1 | 2.33 | 3.9916 | 4.0066 | 3.9668 | 3.9818 | 3.1745 | 3.1895 | 3.9916 | 4.0066 | 1 | 3.9916 | 1.8 | 1.8 | 1.8 | 1.78 | 1.8 | 1.8 | 1.8 | 0 | 0 | 1.8 | 0 | 0 | 1.77 | 0 | 0
1 | 2.34 | 3.9887 | 4.0037 | 3.9654 | 3.9804 | 3.1735 | 3.1885 | 3.9887 | 4.0037 | 1 | 3.9887 | 1.8 | 1.8 | 1.8 | 1.78 | 1.8 | 1.8 | 1.8 | 0 | 0 | 1.8 | 0 | 0 | 1.77 | 0 | 0
1 | 2.35 | 3.9858 | 4.0008 | 3.9639 | 3.9789 | 3.1725 | 3.1875 | 3.9858 | 4.0008 | 1 | 3.9858 | 1.8 | 1.8 | 1.8 | 1.78 | 1.8 | 1.8 | 1.8 | 0 | 0 | 1.8 | 0 | 0 | 1.77 | 0 | 0
1 | 2.36 | 3.9829 | 3.9979 | 3.9624 | 3.9774 | 3.1715 | 3.1865 | 3.9829 | 3.9979 | 1 | 3.9829 | 1.8 | 1.8 | 1.8 | 1.78 | 1.8 | 1.8 | 1.8 | 0 | 0 | 1.8 | 0 | 0 | 1.77 | 0 | 0
1 | 2.37 | 3.98 | 3.995 | 3.961 | 3.976 | 3.1705 | 3.1855 | 3.98 | 3.995 | 1 | 3.98 | 1.8 | 1.8 | 1.8 | 1.78 | 1.8 | 1.8 | 1.8 | 0 | 0 | 1.8 | 0 | 0 | 1.77 | 0 | 0
1 | 2.38 | 3.977 | 3.992 | 3.9595 | 3.9745 | 3.1695 | 3.1845 | 3.977 | 3.992 | 1 | 3.977 | 1.8 | 1.8 | 1.8 | 1.78 | 1.8 | 1.8 | 1.8 | 0 | 0 | 1.8 | 0 | 0 | 1.77 | 0 | 0
1 | 2.39 | 3.9741 | 3.9891 | 3.9581 | 3.9731 | 3.1685 | 3.1835 | 3.9741 | 3.9891 | 1 | 3.9741 | 1.8 | 1.8 | 1.8 | 1.78 | 1.8 | 1.8 | 1.8 | 0 | 0 | 1.8 | 0 | 0 | 1.77 | 0 | 0
1 | 2.4 | 3.9712 | 3.9862 | 3.9566 | 3.9716 | 3.1675 | 3.1825 | 3.9712 | 3.9862 | 1 | 3.9712 | 1.8 | 1.8 | 1.8 | 1.78 | 1.8 | 1.8 | 1.8 | 0 | 0 | 1.8 | 0 | 0 | 1.77 | 0 | 0
1 | 2.41 | 3.9683 | 3.9833 | 3.9551 | 3.9701 | 3.1665 | 3.1815 | 3.9683 | 3.9833 | 1 | 3.9683 | 1.8 | 1.8 | 1.8 | 1.78 | 1.8 | 1.8 | 1.8 | 0 | 0 | 1.8 | 0 | 0 | 1.77 | 0 | 0
1 | 2.42 | 3.9654 | 3.9804 | 3.9537 | 3.9687 | 3.1655 | 3.1805 | 3.9654 | 3.9804 | 1 | 3.9654 | 1.8 | 1.8 | 1.8 | 1.78 | 1.8 | 1.8 | 1.8 | 0 | 0 | 1.8 | 0 | 0 | 1.77 | 0 | 0
1 | 2.43 | 3.9624 | 3.9774 | 3.9522 | 3.9672 | 3.1645 | 3.1795 | 3.9624 | 3.9774 | 1 | 3.9624 | 1.8 | 1.8 | 1.8 | 1.78 | 1.8 | 1.8 | 1.8 | 0 | 0 | 1.8 | 0 | 0 | 1.77 | 0 | 0
1 | 2.44 | 3.9595 | 3.9745 | 3.9508 | 3.9658 | 3.1635 | 3.1785 | 3.9595 | 3.9745 | 1 | 3.9595 | 1.8 | 1.8 | 1.8 | 1.78 | 1.8 | 1.8 | 1.8 | 0 | 0 | 1.8 | 0 | 0 | 1.77 | 0 | 0
1 | 2.45 | 3.9566 | 3.9716 | 3.9493 | 3.9643 | 3.1625 | 3.1775 | 3.9566 | 3.9716 | 1 | 3.9566 | 1.8 | 1.8 | 1.8 | 1.78 | 1.8 | 1.8 | 1.8 | 0 | 0 | 1.8 | 0 | 0 | 1.77 | 0 | 0
1 | 2.46 | 3.9537 | 3.9687 | 3.9478 | 3.9628 | 3.1615 | 3.1765 | 3.9537 | 3.9687 | 1 | 3.9537 | 1.8 | 1.8 | 1.8 | 1.78 | 1.8 | 1.8 | 1.8 | 0 | 0 | 1.8 | 0 | 0 | 1.77 | 0 | 0
1 | 2.47 | 3.9508 | 3.9658 | 3.9464 | 3.9614 | 3.1605 | 3.1755 | 3.9508 | 3.9658 | 1 | 3.9508 | 1.8 | 1.8 | 1.8 | 1.78 | 1.8 | 1.8 | 1.8 | 0 | 0 | 1.8 | 0 | 0 | 1.77 | 0 | 0
1 | 2.48 | 3.9478 | 3.9628 | 3.9449 | 3.9599 | 3.1595 | 3.1745 | 3.9478 | 3.9628 | 1 | 3.9478 | 1.8 | 1.8 | 1.8 | 1.78 | 1.8 | 1.8 | 1.8 | 0 | 0 | 1.8 | 0 | 0 | 1.77 | 0 | 0
1 | 2.49 | 3.9449 | 3.9599 | 3.9435 | 3.9585 | 3.1585 | 3.1735 | 3.9449 | 3.9599 | 1 | 3.9449 | 1.8 | 1.8 | 1.8 | 1.78 | 1.8 | 1.8 | 1.8 | 0 | 0 | 1.8 | 0 | 0 | 1.77 | 0 | 0
1 | 2.5 | 3.942 | 3.957 | 3.942 | 3.957 | 3.1575 | 3.1725 | 3.942 | 3.957 | 1 | 3.942 | 1.8 | 1.8 | 1.8 | 1.78 | 1.8 | 1.8 | 1.8 | 0 | 0 | 1.8 | 0 | 0 | 1.77 | 0 | 0
1 | 2.51 | 3.9449 | 3.9599 | 3.9435 | 3.9585 | 3.1565 | 3.1715 | 3.9449 | 3.9599 | 1 | 3.9449 | 1.8 | 1.8 | 1.8 | 1.78 | 1.8 | 1.8 | 1.8 | 0 | 0 | 1.8 | 0 | 0 | 1.77 | 0 | 0
1 | 2.52 | 3.9478 | 3.9628 | 3.9449 | 3.9599 | 3.1555 | 3.1705 | 3.9478 | 3.9628 | 1 | 3.9478 | 1.8 | 1.8 | 1.8 | 1.78 | 1.8 | 1.8 | 1.8 | 0 | 0 | 1.8 | 0 | 0 | 1.77 | 0 | 0
1 | 2.53 | 3.9508 | 3.9658 | 3.9464 | 3.9614 | 3.1545 | 3.1695 | 3.9508 | 3.9658 | 1 | 3.9508 | 1.8 | 1.8 | 1.8 | 1.78 | 1.8 | 1.8 | 1.8 | 0 | 0 | 1.8 | 0 | 0 | 1.77 | 0 | 0
1 | 2.54 | 3.9537 | 3.9687 | 3.9478 | 3.9628 | 3.1535 | 3.1685 | 3.9537 | 3.9687 | 1 | 3.9537 | 1.8 | 1.8 | 1.8 | 1.78 | 1.8 | 1.8 | 1.8 | 0 | 0 | 1.8 | 0 | 0 | 1.77 | 0 | 0
1 | 2.55 | 3.9566 | 3.9716 | 3.9493 | 3.9643 | 3.1525 | 3.1675 | 3.9566 | 3.9716 | 1 | 3.9566 | 1.8 | 1.8 | 1.8 | 1.78 | 1.8 | 1.8 | 1.8 | 0 | 0 | 1.8 | 0 | 0 | 1.77 | 0 | 0
1 | 2.56 | 3.9595 | 3.9745 | 3.9508 | 3.9658 | 3.1515 | 3.1665 | 3.9595 | 3.9745 | 1 | 3.9595 | 1.8 | 1.8 | 1.8 | 1.78 | 1.8 | 1.8 | 1.8 | 0 | 0 | 1.8 | 0 | 0 | 1.77 | 0 | 0
1 | 2.57 | 3.9624 | 3.9774 | 3.9522 | 3.9672 | 3.1505 | 3.1655 | 3.9624 | 3.9774 | 1 | 3.9624 | 1.8 | 1.8 | 1.8 | 1.78 | 1.8 | 1.8 | 1.8 | 0 | 0 | 1.8 | 0 | 0 | 1.77 | 0 | 0
1 | 2.58 | 3.9654 | 3.9804 | 3.9537 | 3.9687 | 3.1495 | 3.1645 | 3.9654 | 3.9804 | 1 | 3.9654 | 1.8 | 1.8 | 1.8 | 1.78 | 1.8 | 1.8 | 1.8 | 0 | 0 | 1.8 | 0 | 0 | 1.77 | 0 | 0
1 | 2.59 | 3.9683 | 3.9833 | 3.9551 | 3.9701 | 3.1485 | 3.1635 | 3.9683 | 3.9833 | 1 | 3.9683 | 1.8 | 1.8 | 1.8 | 1.78 | 1.8 | 1.8 | 1.8 | 0 | 0 | 1.8 | 0 | 0 | 1.77 | 0 | 0
1 | 2.6 | 3.9712 | 3.9862 | 3.9566 | 3.9716 | 3.1475 | 3.1625 | 3.9712 | 3.9862 | 1 | 3.9712 | 1.8 | 1.8 | 1.8 | 1.78 | 1.8 | 1.8 | 1.8 | 0 | 0 | 1.8 | 0 | 0 | 1.77 | 0 | 0
1 | 2.61 | 3.9741 | 3.9891 | 3.9581 | 3.9731 | 3.1465 | 3.1615 | 3.9741 | 3.9891 | 1 | 3.9741 | 1.8 | 1.8 | 1.8 | 1.78 | 1.8 | 1.8 | 1.8 | 0 | 0 | 1.8 | 0 | 0 | 1.77 | 0 | 0
1 | 2.62 | 3.977 | 3.992 | 3.9595 | 3.9745 | 3.1455 | 3.1605 | 3.977 | 3.992 | 1 | 3.977 | 1.8 | 1.8 | 1.8 | 1.78 | 1.8 | 1.8 | 1.8 | 0 | 0 | 1.8 | 0 | 0 | 1.77 | 0 | 0
1 | 2.63 | 3.98 | 3.995 | 3.961 | 3.976 | 3.1445 | 3.1595 | 3.98 | 3.995 | 1 | 3.98 | 1.8 | 1.8 | 1.8 | 1.78 | 1.8 | 1.8 | 1.8 | 0 | 0 | 1.8 | 0 | 0 | 1.77 | 0 | 0
1 | 2.64 | 3.9829 | 3.9979 | 3.9624 | 3.9774 | 3.1435 | 3.1585 | 3.9829 | 3.9979 | 1 | 3.9829 | 1.8 | 1.8 | 1.8 | 1.78 | 1.8 | 1.8 | 1.8 | 0 | 0 | 1.8 | 0 | 0 | 1.77 | 0 | 0
1 | 2.65 | 3.9858 | 4.0008 | 3.9639 | 3.9789 | 3.1425 | 3.1575 | 3.9858 | 4.0008 | 1 | 3.9858 | 1.8 | 1.8 | 1.8 | 1.78 | 1.8 | 1.8 | 1.8 | 0 | 0 | 1.8 | 0 | 0 | 1.77 | 0 | 0
1 | 2.66 | 3.9887 | 4.0037 | 3.9654 | 3.9804 | 3.1415 | 3.1565 | 3.9887 | 4.0037 | 1 | 3.9887 | 1.8 | 1.8 | 1.8 | 1.78 | 1.8 | 1.8 | 1.8 | 0 | 0 | 1.8 | 0 | 0 | 1.77 | 0 | 0
1 | 2.67 | 3.9916 | 4.0066 | 3.9668 | 3.9818 | 3.1405 | 3.1555 | 3.9916 | 4.0066 | 1 | 3.9916 | 1.8 | 1.8 | 1.8 | 1.78 | 1.8 | 1.8 | 1.8 | 0 | 0 | 1.8 | 0 | 0 | 1.77 | 0 | 0
1 | 2.68 | 3.9946 | 4.0096 | 3.9683 | 3.9833 | 3.1395 | 3.1545 | 3.9946 | 4.0096 | 1 | 3.9946 | 1.8 | 1.8 | 1.8 | 1.78 | 1.8 | 1.8 | 1.8 | 0 | 0 | 1.8 | 0 | 0 | 1.77 | 0 | 0
1 | 2.69 | 3.9975 | 4.0125 | 3.9697 | 3.9847 | 3.1385 | 3.1535 | 3.9975 | 4.0125 | 1 | 3.9975 | 1.8 | 1.8 | 1.8 | 1.78 | 1.8 | 1.8 | 1.8 | 0 | 0 | 1.8 | 0 | 0 | 1.77 | 0 | 0
1 | 2.7 | 4.0004 | 4.0154 | 3.9712 | 3.9862 | 3.1375 | 3.1525 | 4.0004 | 4.0154 | 1 | 4.0004 | 1.8 | 1.8 | 1.8 | 1.78 | 1.8 | 1.8 | 1.8 | 0 | 0 | 1.8 | 0 | 0 | 1.77 | 0 | 0
1 | 2.71 | 4.0033 | 4.0183 | 3.9727 | 3.9877 | 3.1365 | 3.1515 | 4.0033 | 4.0183 | 1 | 4.0033 | 1.8 | 1.8 | 1.8 | 1.78 | 1.8 | 1.8 | 1.8 | 0 | 0 | 1.8 | 0 | 0 | 1.77 | 0 | 0
1 | 2.72 | 4.0062 | 4.0212 | 3.9741 | 3.9891 | 3.1355 | 3.1505 | 4.0062 | 4.0212 | 1 | 4.0062 | 1.8 | 1.8 | 1.8 | 1.78 | 1.8 | 1.8 | 1.8 | 0 | 0 | 1.8 | 0 | 0 | 1.77 | 0 | 0
1 | 2.73 | 4.0092 | 4.0242 | 3.9756 | 3.9906 | 3.1345 | 3.1495 | 4.0092 | 4.0242 | 1 | 4.0092 | 1.8 | 1.8 | 1.8 | 1.78 | 1.8 | 1.8 | 1.8 | 0 | 0 | 1.8 | 0 | 0 | 1.77 | 0 | 0
1 | 2.74 | 4.0121 | 4.0271 | 3.977 | 3.992 | 3.1335 | 3.1485 | 4.0121 | 4.0271 | 1 | 4.0121 | 1.8 | 1.8 | 1.8 | 1.78 | 1.8 | 1.8 | 1.8 | 0 | 0 | 1.8 | 0 | 0 | 1.77 | 0 | 0
1 | 2.75 | 4.015 | 4.03 | 3.9785 | 3.9935 | 3.1325 | 3.1475 | 4.015 | 4.03 | 1 | 4.015 | 1.8 | 1.8 | 1.8 | 1.78 | 1.8 | 1.8 | 1.8 | 0 | 0 | 1.8 | 0 | 0 | 1.77 | 0 | 0
1 | 2.76 | 4.0121 | 4.0271 | 3.98 | 3.995 | 3.1315 | 3.1465 | 4.0121 | 4.0271 | 1 | 4.0121 | 1.8 | 1.8 | 1.8 | 1.78 | 1.8 | 1.8 | 1.8 | 0 | 0 | 1.8 | 0 | 0 | 1.77 | 0 | 0
1 | 2.77 | 4.0092 | 4.0242 | 3.9814 | 3.9964 | 3.1305 | 3.1455 | 4.0092 | 4.0242 | 1 | 4.0092 | 1.8 | 1.8 | 1.8 | 1.78 | 1.8 | 1.8 | 1.8 | 0 | 0 | 1.8 | 0 | 0 | 1.77 | 0 | 0
1 | 2.78 | 4.0062 | 4.0212 | 3.9829 | 3.9979 | 3.1295 | 3.1445 | 4.0062 | 4.0212 | 1 | 4.0062 | 1.8 | 1.8 | 1.8 | 1.78 | 1.8 | 1.8 | 1.8 | 0 | 0 | 1.8 | 0 | 0 | 1.77 | 0 | 0
1 | 2.79 | 4.0033 | 4.0183 | 3.9843 | 3.9993 | 3.1285 | 3.1435 | 4.0033 | 4.0183 | 1 | 4.0033 | 1.8 | 1.8 | 1.8 | 1.78 | 1.8 | 1.8 | 1.8 | 0 | 0 | 1.8 | 0 | 0 | 1.77 | 0 | 0
1 | 2.8 | 4.0004 | 4.0154 | 3.9858 | 4.0008 | 3.1275 | 3.1425 | 4.0004 | 4.0154 | 1 | 4.0004 | 1.8 | 1.8 | 1.8 | 1.78 | 1.8 | 1.8 | 1.8 | 0 | 0 | 1.8 | 0 | 0 | 1.77 | 0 | 0
1 | 2.81 | 3.9975 | 4.0125 | 3.9873 | 4.0023 | 3.1265 | 3.1415 | 3.9975 | 4.0125 | 1 | 3.9975 | 1.8 | 1.8 | 1.8 | 1.78 | 1.8 | 1.8 | 1.8 | 0 | 0 | 1.8 | 0 | 0 | 1.77 | 0 | 0
1 | 2.82 | 3.9946 | 4.0096 | 3.9887 | 4.0037 | 3.1255 | 3.1405 | 3.9946 | 4.0096 | 1 | 3.9946 | 1.8 | 1.8 | 1.8 | 1.78 | 1.8 | 1.8 | 1.8 | 0 | 0 | 1.8 | 0 | 0 | 1.77 | 0 | 0
1 | 2.83 | 3.9916 | 4.0066 | 3.9902 | 4.0052 | 3.1245 | 3.1395 | 3.9916 | 4.0066 | 1 | 3.9916 | 1.8 | 1.8 | 1.8 | 1.78 | 1.8 | 1.8 | 1.8 | 0 | 0 | 1.8 | 0 | 0 | 1.77 | 0 | 0
1 | 2.84 | 3.9887 | 4.0037 | 3.9916 | 4.0066 | 3.1235 | 3.1385 | 3.9887 | 4.0037 | 1 | 3.9887 | 1.8 | 1.8 | 1.8 | 1.78 | 1.8 | 1.8 | 1.8 | 0 | 0 | 1.8 | 0 | 0 | 1.77 | 0 | 0
1 | 2.85 | 3.9858 | 4.0008 | 3.9931 | 4.0081 | 3.1225 | 3.1375 | 3.9858 | 4.0008 | 1 | 3.9858 | 1.8 | 1.8 | 1.8 | 1.78 | 1.8 | 1.8 | 1.8 | 0 | 0 | 1.8 | 0 | 0 | 1.77 | 0 | 0
1 | 2.86 | 3.9829 | 3.9979 | 3.9946 | 4.0096 | 3.1215 | 3.1365 | 3.9829 | 3.9979 | 1 | 3.9829 | 1.8 | 1.8 | 1.8 | 1.78 | 1.8 | 1.8 | 1.8 | 0 | 0 | 1.8 | 0 | 0 | 1.77 | 0 | 0
1 | 2.87 | 3.98 | 3.995 | 3.996 | 4.011 | 3.1205 | 3.1355 | 3.98 | 3.995 | 1 | 3.98 | 1.8 | 1.8 | 1.8 | 1.78 | 1.8 | 1.8 | 1.8 | 0 | 0 | 1.8 | 0 | 0 | 1.77 | 0 | 0
1 | 2.88 | 3.977 | 3.992 | 3.9975 | 4.0125 | 3.1195 | 3.1345 | 3.977 | 3.992 | 1 | 3.977 | 1.8 | 1.8 | 1.8 | 1.78 | 1.8 | 1.8 | 1.8 | 0 | 0 | 1.8 | 0 | 0 | 1.77 | 0 | 0
1 | 2.89 | 3.9741 | 3.9891 | 3.9989 | 4.0139 | 3.1185 | 3.1335 | 3.9741 | 3.9891 | 1 | 3.9741 | 1.8 | 1.8 | 1.8 | 1.78 | 1.8 | 1.8 | 1.8 | 0 | 0 | 1.8 | 0 | 0 | 1.77 | 0 | 0
1 | 2.9 | 3.9712 | 3.9862 | 4.0004 | 4.0154 | 3.1175 | 3.1325 | 3.9712 | 3.9862 | 1 | 3.9712 | 1.8 | 1.8 | 1.8 | 1.78 | 1.8 | 1.8 | 1.8 | 0 | 0 | 1.8 | 0 | 0 | 1.77 | 0 | 0
1 | 2.91 | 3.9683 | 3.9833 | 4.0019 | 4.0169 | 3.1165 | 3.1315 | 3.9683 | 3.9833 | 1 | 3.9683 | 1.8 | 1.8 | 1.8 | 1.78 | 1.8 | 1.8 | 1.8 | 0 | 0 | 1.8 | 0 | 0 | 1.77 | 0 | 0
1 | 2.92 | 3.9654 | 3.9804 | 4.0033 | 4.0183 | 3.1155 | 3.1305 | 3.9654 | 3.9804 | 1 | 3.9654 | 1.8 | 1.8 | 1.8 | 1.78 | 1.8 | 1.8 | 1.8 | 0 | 0 | 1.8 | 0 | 0 | 1.77 | 0 | 0
1 | 2.93 | 3.9624 | 3.9774 | 4.0048 | 4.0198 | 3.1145 | 3.1295 | 3.9624 | 3.9774 | 1 | 3.9624 | 1.8 | 1.8 | 1.8 | 1.78 | 1.8 | 1.8 | 1.8 | 0 | 0 | 1.8 | 0 | 0 | 1.77 | 0 | 0
1 | 2.94 | 3.9595 | 3.9745 | 4.0062 | 4.0212 | 3.1135 | 3.1285 | 3.9595 | 3.9745 | 1 | 3.9595 | 1.8 | 1.8 | 1.8 | 1.78 | 1.8 | 1.8 | 1.8 | 0 | 0 | 1.8 | 0 | 0 | 1.77 | 0 | 0
1 | 2.95 | 3.9566 | 3.9716 | 4.0077 | 4.0227 | 3.1125 | 3.1275 | 3.9566 | 3.9716 | 1 | 3.9566 | 1.8 | 1.8 | 1.8 | 1.78 | 1.8 | 1.8 | 1.8 | 0 | 0 | 1.8 | 0 | 0 | 1.77 | 0 | 0
1 | 2.96 | 3.9537 | 3.9687 | 4.0092 | 4.0242 | 3.1115 | 3.1265 | 3.9537 | 3.9687 | 1 | 3.9537 | 1.8 | 1.8 | 1.8 | 1.78 | 1.8 | 1.8 | 1.8 | 0 | 0 | 1.8 | 0 | 0 | 1.77 | 0 | 0
1 | 2.97 | 3.9508 | 3.9658 | 4.0106 | 4.0256 | 3.1105 | 3.1255 | 3.9508 | 3.9658 | 1 | 3.9508 | 1.8 | 1.8 | 1.8 | 1.78 | 1.8 | 1.8 | 1.8 | 0 | 0 | 1.8 | 0 | 0 | 1.77 | 0 | 0
1 | 2.98 | 3.9478 | 3.9628 | 4.0121 | 4.0271 | 3.1095 | 3.1245 | 3.9478 | 3.9628 | 1 | 3.9478 | 1.8 | 1.8 | 1.8 | 1.78 | 1.8 | 1.8 | 1.8 | 0 | 0 | 1.8 | 0 | 0 | 1.77 | 0 | 0
1 | 2.99 | 3.9449 | 3.9599 | 4.0135 | 4.0285 | 3.1085 | 3.1235 | 3.9449 | 3.9599 | 1 | 3.9449 | 1.8 | 1.8 | 1.8 | 1.78 | 1.8 | 1.8 | 1.8 | 0 | 0 | 1.8 | 0 | 0 | 1.77 | 0 | 0
1 | 3 | 3.942 | 3.957 | 4.015 | 4.03 | 3.1075 | 3.1225 | 3.942 | 3.957 | 1 | 3.942 | 1.8 | 1.8 | 1.8 | 1.78 | 1.8 | 1.8 | 1.8 | 0 | 0 | 1.8 | 0 | 0 | 1.77 | 0 | 0