## EM6151-52 Timings from Resistor
EM6151/52 Watchdog Timings Calculator
30
Choice of Version | 53 | [10 empty] | 50
53
Value of desired Rosc | 23.2 | kOhm | [9 empty] | 55
| TPOR | TCW | TOW | TWD | TWDR
Timings at Min Spec | 4.5746 | 9.2417 | 18.4833 | 18.4833 | 0.5603 | ms
Timings nominal | 4.9804 | 9.9608 | 19.9216 | 19.9216 | 0.62255 | ms
Timings at Max Spec | 5.4379 | 10.7682 | 21.5364 | 21.5364 | 0.68481 | ms
Undetermined 1 (Topen tolerance) |  | 27.725 | 4.5795 |  |  | ms
Undetermined 2 (Tclose tolerance) |  | 9.2417 | 1.5265 |  |  | ms
Duration of TCL working domain |  | 10.7682 | 16.9568 |  |  | ms
Delays measured from rising edge of RESET, or from falling edge of previous TCL |  | Open window start time | Open window end time
Min timings |  | 9.2417 | 27.725
Nom timings |  | 9.9608 | 29.8825
Max timings |  | 10.7682 | 32.3045
TCL working domain (TCL falling edge) |  | 10.7682 | 27.725 |  |  |  | Best TCL time | 19.2466 | ms
[10 empty] | Timings at Min Spec |  | 9.2417 | 18.4833
[10 empty] | TPOR at Min Spec | 4.5746
[10 empty] | Timings nominal |  | 9.9608 | 19.9216
[10 empty] | TPOR Nominal | 4.9804
[10 empty] | Timings at Max Spec |  | 10.7682 | 21.5364
[10 empty] | TPOR at Max Spec | 5.4379
[10 empty] | Undetermined 1 (Topen tolerance) |  | 27.725 | 4.5795
[10 empty] | Undetermined 2 (Tclose tolerance) |  | 9.2417 | 1.5265
[10 empty] | Duration of TCL working domain |  | 10.7682 | 16.9568

## EM6151-52 Resistor from Timings
EM6151/52 Watchdog Timings Calculator
30
Choice of Version | 30 | [10 empty] | 50
| 9 | [10 empty] | 53
Value of desired TCL time | 100 | ms | [9 empty] | 55
| TPOR | TCW | TOW | TWD | TWDR
Timings at Min Spec | 92.4612 | 74.7161 | 37.3581 | 93.3952 | 2.2721 | ms
Timings nominal | 100.9826 | 80.7861 | 40.3931 | 100.9826 | 2.5246 | ms
Timings at Max Spec | 109.2763 | 86.5555 | 43.2777 | 108.1943 | 2.777 | ms
Undetermined 1 (Topen tolerance) |  | 112.0742 | 17.759 |  |  | ms
Undetermined 2 (Tclose tolerance) |  | 74.7161 | 11.8393 |  |  | ms
Duration of TCL working domain |  | 86.5555 | 25.5187 |  |  | ms
Delays measured from rising edge of RESET, or from falling edge of previous TCL |  | Open window start time | Open window end time |  |  |  | Rosc (E96) | 118 | kOhm
Min timings |  | 74.7161 | 112.0742 |  |  |  |  | 113
Nom timings |  | 80.7861 | 121.1792 |  |  | Best TCL time (for E96) |  | 99.3148 | ms
Max timings |  | 86.5555 | 129.8332
TCL working domain (TCL falling edge) |  | 86.5555 | 112.0742
[10 empty] | Timings at Min Spec |  | 74.7161 | 37.3581
[10 empty] | TPOR at Min Spec | 92.4612
[10 empty] | Timings nominal |  | 80.7861 | 40.3931
[10 empty] | TPOR Nominal | 100.9826
[10 empty] | Timings at Max Spec |  | 86.5555 | 43.2777
[10 empty] | TPOR at Max Spec | 109.2763
[10 empty] | Undetermined 1 (Topen tolerance) |  | 112.0742 | 17.759
[10 empty] | Undetermined 2 (Tclose tolerance) |  | 74.7161 | 11.8393
[10 empty] | Duration of TCL working domain |  | 86.5555 | 25.5187

## Sheet1
Rosc | Rosc | V30 | V30 | V50 | V50 | V53 | V53 | V55 | V55
7.9794 | 8.06 | 7.0419 | 7.1112 | 6.7711 | 6.8378 | 6.7229 | 6.7898 | 7.6499 | 7.7252
8.1675 | 8.25 | 7.2037 | 7.2746 | 6.9267 | 6.9949 | 6.879 | 6.9475 | 7.8257 | 7.9028
8.3655 | 8.45 | 7.3739 | 7.4466 | 7.0904 | 7.1602 | 7.0433 | 7.1134 | 8.0106 | 8.0895
8.5734 | 8.66 | 7.5526 | 7.627 | 7.2622 | 7.3337 | 7.2158 | 7.2876 | 8.2047 | 8.2856
8.7813 | 8.87 | 7.7312 | 7.8074 | 7.4339 | 7.5071 | 7.3881 | 7.4617 | 8.3987 | 8.4815
8.9991 | 9.09 | 7.9182 | 7.9962 | 7.6137 | 7.6887 | 7.5687 | 7.644 | 8.6019 | 8.6866
9.2169 | 9.31 | 8.1051 | 8.185 | 7.7934 | 7.8703 | 7.7491 | 7.8263 | 8.8049 | 8.8917
9.4347 | 9.53 | 8.292 | 8.3737 | 7.9731 | 8.0517 | 7.9296 | 8.0085 | 9.0079 | 9.0967
9.6624 | 9.76 | 8.4872 | 8.5709 | 8.1608 | 8.2413 | 8.1181 | 8.1989 | 9.22 | 9.3109
9.9 | 10 | 8.6909 | 8.7766 | 8.3567 | 8.439 | 8.3148 | 8.3975 | 9.4412 | 9.5343
10.098 | 10.2 | 8.8605 | 8.9479 | 8.5198 | 8.6038 | 8.4786 | 8.563 | 9.6255 | 9.7204
10.395 | 10.5 | 9.1148 | 9.2047 | 8.7643 | 8.8508 | 8.7243 | 8.8111 | 9.9018 | 9.9994
10.593 | 10.7 | 9.2843 | 9.3759 | 8.9273 | 9.0153 | 8.888 | 8.9765 | 10.0859 | 10.1854
10.89 | 11 | 9.5384 | 9.6325 | 9.1716 | 9.2621 | 9.1335 | 9.2244 | 10.362 | 10.4642
11.187 | 11.3 | 9.7924 | 9.889 | 9.4159 | 9.5088 | 9.379 | 9.4723 | 10.6379 | 10.7428
11.385 | 11.5 | 9.9617 | 10.06 | 9.5786 | 9.6731 | 9.5425 | 9.6375 | 10.8217 | 10.9285
11.682 | 11.8 | 10.2155 | 10.3163 | 9.8227 | 9.9196 | 9.7878 | 9.8852 | 11.0974 | 11.2069
11.979 | 12.1 | 10.4692 | 10.5725 | 10.0666 | 10.1659 | 10.033 | 10.1328 | 11.373 | 11.4853
12.276 | 12.4 | 10.7228 | 10.8286 | 10.3104 | 10.4122 | 10.2781 | 10.3804 | 11.6485 | 11.7635
12.573 | 12.7 | 10.9762 | 11.0846 | 10.5541 | 10.6583 | 10.5231 | 10.6278 | 11.9238 | 12.0415
12.87 | 13 | 11.2296 | 11.3405 | 10.7978 | 10.9044 | 10.768 | 10.8752 | 12.1991 | 12.3195
13.167 | 13.3 | 11.4829 | 11.5962 | 11.0413 | 11.1503 | 11.0128 | 11.1225 | 12.4742 | 12.5974
13.563 | 13.7 | 11.8204 | 11.9371 | 11.3659 | 11.4781 | 11.3392 | 11.452 | 12.8409 | 12.9677
13.86 | 14 | 12.0734 | 12.1927 | 11.6092 | 11.7238 | 11.5838 | 11.6991 | 13.1157 | 13.2453
14.157 | 14.3 | 12.3264 | 12.4482 | 11.8524 | 11.9695 | 11.8284 | 11.9462 | 13.3905 | 13.5228
14.553 | 14.7 | 12.6635 | 12.7887 | 12.1766 | 12.2969 | 12.1544 | 12.2754 | 13.7568 | 13.8927
14.85 | 15 | 12.9163 | 13.0439 | 12.4196 | 12.5423 | 12.3989 | 12.5223 | 14.0313 | 14.17
15.246 | 15.4 | 13.2532 | 13.3842 | 12.7435 | 12.8695 | 12.7246 | 12.8513 | 14.3973 | 14.5396
15.642 | 15.8 | 13.5899 | 13.7242 | 13.0673 | 13.1965 | 13.0503 | 13.1802 | 14.7631 | 14.909
16.038 | 16.2 | 13.9265 | 14.0642 | 13.391 | 13.5234 | 13.3759 | 13.509 | 15.1288 | 15.2783
16.335 | 16.5 | 14.1789 | 14.3191 | 13.6337 | 13.7684 | 13.62 | 13.7555 | 15.4029 | 15.5552
16.731 | 16.9 | 14.5153 | 14.6588 | 13.9571 | 14.0951 | 13.9453 | 14.0841 | 15.7683 | 15.9242
17.226 | 17.4 | 14.9356 | 15.0833 | 14.3613 | 14.5033 | 14.3519 | 14.4947 | 16.2249 | 16.3853
17.622 | 17.8 | 15.2717 | 15.4227 | 14.6844 | 14.8297 | 14.677 | 14.8231 | 16.59 | 16.7541
18.018 | 18.2 | 15.6077 | 15.7621 | 15.0075 | 15.156 | 15.002 | 15.1513 | 16.955 | 17.1227
18.513 | 18.7 | 16.0275 | 16.1861 | 15.4112 | 15.5637 | 15.4081 | 15.5615 | 17.4111 | 17.5833
18.909 | 19.1 | 16.3633 | 16.5252 | 15.734 | 15.8897 | 15.7329 | 15.8895 | 17.7758 | 17.9517
19.404 | 19.6 | 16.7828 | 16.9489 | 16.1375 | 16.2972 | 16.1388 | 16.2994 | 18.2315 | 18.4119
19.8 | 20 | 17.1183 | 17.2877 | 16.4601 | 16.623 | 16.4634 | 16.6273 | 18.596 | 18.78
20.295 | 20.5 | 17.5376 | 17.7112 | 16.8632 | 17.0301 | 16.869 | 17.0369 | 19.0514 | 19.24
20.79 | 21 | 17.9567 | 18.1345 | 17.2662 | 17.4371 | 17.2744 | 17.4464 | 19.5067 | 19.6998
21.285 | 21.5 | 18.3757 | 18.5576 | 17.6691 | 17.844 | 17.6797 | 17.8557 | 19.9619 | 20.1595
21.879 | 22.1 | 18.8783 | 19.0652 | 18.1524 | 18.3321 | 18.166 | 18.3468 | 20.5078 | 20.7109
22.374 | 22.6 | 19.297 | 19.4881 | 18.5549 | 18.7387 | 18.571 | 18.7559 | 20.9626 | 21.1702
22.968 | 23.2 | 19.7992 | 19.9953 | 19.0379 | 19.2264 | 19.0569 | 19.2466 | 21.5082 | 21.7213
23.463 | 23.7 | 20.2176 | 20.4179 | 19.4402 | 19.6328 | 19.4616 | 19.6554 | 21.9627 | 22.1803
24.057 | 24.3 | 20.7195 | 20.9248 | 19.9228 | 20.1202 | 19.9472 | 20.1458 | 22.508 | 22.731
24.651 | 24.9 | 21.2213 | 21.4316 | 20.4053 | 20.6075 | 20.4326 | 20.636 | 23.053 | 23.2815
25.245 | 25.5 | 21.7229 | 21.9382 | 20.8876 | 21.0946 | 20.9178 | 21.1261 | 23.5979 | 23.8318
25.839 | 26.1 | 22.2243 | 22.4446 | 21.3698 | 21.5816 | 21.4029 | 21.616 | 24.1426 | 24.3819
26.433 | 26.7 | 22.7256 | 22.9509 | 21.8518 | 22.0684 | 21.8878 | 22.1057 | 24.6872 | 24.9319
27.126 | 27.4 | 23.3103 | 23.5414 | 22.414 | 22.6362 | 22.4534 | 22.6769 | 25.3223 | 25.5734
27.72 | 28 | 23.8113 | 24.0474 | 22.8957 | 23.1227 | 22.9379 | 23.1663 | 25.8665 | 26.123
28.413 | 28.7 | 24.3956 | 24.6375 | 23.4576 | 23.6902 | 23.5031 | 23.7371 | 26.5013 | 26.7641
29.106 | 29.4 | 24.9797 | 25.2275 | 24.0192 | 24.2575 | 24.0681 | 24.3077 | 27.1358 | 27.405
29.799 | 30.1 | 25.5637 | 25.8173 | 24.5808 | 24.8246 | 24.6329 | 24.8782 | 27.7702 | 28.0457
30.591 | 30.9 | 26.2309 | 26.4912 | 25.2223 | 25.4725 | 25.2782 | 25.5298 | 28.495 | 28.7777
31.284 | 31.6 | 26.8145 | 27.0806 | 25.7835 | 26.0393 | 25.8426 | 26.0999 | 29.129 | 29.418
32.076 | 32.4 | 27.4814 | 27.7541 | 26.4247 | 26.6869 | 26.4874 | 26.7511 | 29.8533 | 30.1496
32.868 | 33.2 | 28.148 | 28.4274 | 27.0657 | 27.3343 | 27.132 | 27.4022 | 30.5775 | 30.881
33.66 | 34 | 28.8144 | 29.1005 | 27.7065 | 27.9815 | 27.7764 | 28.053 | 31.3014 | 31.6121
34.452 | 34.8 | 29.4807 | 29.7734 | 28.3471 | 28.6286 | 28.4206 | 28.7036 | 32.0252 | 32.3431
35.343 | 35.7 | 30.23 | 30.5302 | 29.0677 | 29.3563 | 29.145 | 29.4352 | 32.8392 | 33.1652
36.135 | 36.5 | 30.8959 | 31.2028 | 29.708 | 30.003 | 29.7888 | 30.0854 | 33.5625 | 33.8958
37.026 | 37.4 | 31.6449 | 31.9592 | 30.4281 | 30.7303 | 30.5128 | 30.8166 | 34.3761 | 34.7175
37.917 | 38.3 | 32.3936 | 32.7154 | 31.1481 | 31.4575 | 31.2365 | 31.5476 | 35.1895 | 35.539
38.808 | 39.2 | 33.1422 | 33.4715 | 31.8679 | 32.1845 | 31.9601 | 32.2783 | 36.0026 | 36.3603
39.798 | 40.2 | 33.9737 | 34.3113 | 32.6674 | 32.992 | 32.7637 | 33.0899 | 36.9059 | 37.2726
40.788 | 41.2 | 34.8051 | 35.151 | 33.4668 | 33.7994 | 33.5671 | 33.9013 | 37.809 | 38.1847
41.778 | 42.2 | 35.6362 | 35.9904 | 34.2659 | 34.6065 | 34.3702 | 34.7124 | 38.7118 | 39.0966
42.768 | 43.2 | 36.4671 | 36.8296 | 35.0649 | 35.4135 | 35.173 | 35.5232 | 39.6144 | 40.0082
43.758 | 44.2 | 37.2978 | 37.6686 | 35.8637 | 36.2203 | 35.9756 | 36.3338 | 40.5168 | 40.9196
44.847 | 45.3 | 38.2114 | 38.5914 | 36.7422 | 37.1075 | 36.8581 | 37.2251 | 41.5092 | 41.922
45.936 | 46.4 | 39.1248 | 39.5139 | 37.6204 | 37.9946 | 37.7404 | 38.1162 | 42.5014 | 42.9241
47.025 | 47.5 | 40.0379 | 40.4362 | 38.4985 | 38.8814 | 38.6223 | 39.0069 | 43.4934 | 43.926
48.213 | 48.7 | 41.0339 | 41.4421 | 39.4561 | 39.8486 | 39.5842 | 39.9783 | 44.5752 | 45.0187
49.401 | 49.9 | 42.0296 | 42.4478 | 40.4136 | 40.8157 | 40.5457 | 40.9494 | 45.6569 | 46.1111
50.589 | 51.1 | 43.0251 | 43.4533 | 41.3708 | 41.7825 | 41.5068 | 41.9202 | 46.7383 | 47.2034
51.777 | 52.3 | 44.0204 | 44.4585 | 42.3278 | 42.7491 | 42.4677 | 42.8906 | 47.8195 | 48.2954
53.064 | 53.6 | 45.0984 | 45.5473 | 43.3644 | 43.7961 | 43.5083 | 43.9416 | 48.9905 | 49.4781
54.351 | 54.9 | 46.1762 | 46.6359 | 44.4008 | 44.8428 | 44.5486 | 44.9922 | 50.1613 | 50.6607
55.638 | 56.2 | 47.2538 | 47.7243 | 45.4369 | 45.8893 | 45.5885 | 46.0425 | 51.3319 | 51.8429
57.024 | 57.6 | 48.414 | 48.8961 | 46.5525 | 47.0161 | 46.7081 | 47.1732 | 52.5922 | 53.1159
58.41 | 59 | 49.574 | 50.0678 | 47.6679 | 48.1427 | 47.8272 | 48.3036 | 53.8523 | 54.3886
59.796 | 60.4 | 50.7338 | 51.2392 | 48.7831 | 49.2691 | 48.9461 | 49.4335 | 55.1121 | 55.6611
61.281 | 61.9 | 51.9762 | 52.494 | 49.9778 | 50.4756 | 50.1444 | 50.6438 | 56.4617 | 57.0242
62.766 | 63.4 | 53.2184 | 53.7486 | 51.1721 | 51.682 | 51.3424 | 51.8537 | 57.8111 | 58.3871
64.251 | 64.9 | 54.4603 | 55.003 | 52.3663 | 52.8882 | 52.5399 | 53.0632 | 59.1601 | 59.7497
65.835 | 66.5 | 55.7848 | 56.3408 | 53.6399 | 54.1745 | 53.8169 | 54.3529 | 60.5989 | 61.2029
67.419 | 68.1 | 57.109 | 57.6783 | 54.9132 | 55.4606 | 55.0935 | 55.6422 | 62.0374 | 62.6558
69.102 | 69.8 | 58.5158 | 59.0992 | 56.2659 | 56.8269 | 56.4494 | 57.0116 | 63.5656 | 64.1993
70.785 | 71.5 | 59.9223 | 60.5198 | 57.6184 | 58.1929 | 57.8049 | 58.3806 | 65.0935 | 65.7425
72.468 | 73.2 | 61.3286 | 61.9402 | 58.9706 | 59.5587 | 59.1599 | 59.7491 | 66.6211 | 67.2855
74.25 | 75 | 62.8174 | 63.444 | 60.4022 | 61.0046 | 60.5941 | 61.1977 | 68.2384 | 68.919
76.032 | 76.8 | 64.306 | 64.9475 | 61.8335 | 62.4503 | 62.0279 | 62.6457 | 69.8554 | 70.5522
77.913 | 78.7 | 65.877 | 66.5342 | 63.3441 | 63.9761 | 63.5409 | 64.1738 | 71.5619 | 72.2759
79.794 | 80.6 | 67.4478 | 68.1208 | 64.8545 | 65.5016 | 65.0534 | 65.7013 | 73.2682 | 73.9993
81.675 | 82.5 | 69.0183 | 69.7071 | 66.3647 | 67.0269 | 66.5654 | 67.2284 | 74.9743 | 75.7225
83.655 | 84.5 | 70.6713 | 71.3767 | 67.9541 | 68.6323 | 68.1564 | 68.8353 | 76.7699 | 77.5361
85.734 | 86.6 | 72.4067 | 73.1294 | 69.6227 | 70.3177 | 69.8265 | 70.522 | 78.655 | 79.4401
87.813 | 88.7 | 74.1418 | 74.882 | 71.2912 | 72.0029 | 71.496 | 72.2081 | 80.5398 | 81.3439
89.991 | 90.9 | 75.9593 | 76.7178 | 73.0388 | 73.7681 | 73.2445 | 73.974 | 82.5141 | 83.338
92.169 | 93.1 | 77.7766 | 78.5533 | 74.7862 | 75.5331 | 74.9923 | 75.7393 | 84.4882 | 85.3319
94.347 | 95.3 | 79.5936 | 80.3886 | 76.5334 | 77.2978 | 76.7397 | 77.504 | 86.462 | 87.3256
96.624 | 97.6 | 81.493 | 82.3071 | 78.3598 | 79.1426 | 78.5658 | 79.3484 | 88.5253 | 89.4096
99 | 100 | 83.4748 | 84.3088 | 80.2653 | 81.0673 | 80.4708 | 81.2723 | 90.6781 | 91.584
100.98 | 102 | 85.1261 | 85.9767 | 81.8531 | 82.671 | 82.0578 | 82.8751 | 92.4718 | 93.3958
103.95 | 105 | 87.6027 | 88.4782 | 84.2346 | 85.0764 | 84.4375 | 85.2786 | 95.1621 | 96.1132
105.93 | 107 | 89.2536 | 90.1457 | 85.822 | 86.6798 | 86.0234 | 86.8803 | 96.9555 | 97.9246
108.9 | 110 | 91.7298 | 92.6468 | 88.2029 | 89.0847 | 88.4016 | 89.2822 | 99.6453 | 100.6414
111.87 | 113 | 94.2056 | 95.1475 | 90.5836 | 91.4893 | 90.779 | 91.6832 | 102.3347 | 103.3579
113.85 | 115 | 95.856 | 96.8145 | 92.1706 | 93.0922 | 92.3634 | 93.2834 | 104.1275 | 105.1687
116.82 | 118 | 98.3314 | 99.3148 | 94.5508 | 95.4964 | 94.7393 | 95.683 | 106.8165 | 107.8848
119.79 | 121 | 100.8066 | 101.8149 | 96.9308 | 97.9004 | 97.1144 | 98.0818 | 109.5052 | 110.6006
122.76 | 124 | 103.2815 | 104.3148 | 99.3106 | 100.3041 | 99.4888 | 100.4798 | 112.1937 | 113.3161
125.73 | 127 | 105.7562 | 106.8144 | 101.6902 | 102.7076 | 101.8623 | 102.8771 | 114.8819 | 116.0314
128.7 | 130 | 108.2308 | 109.3138 | 104.0696 | 105.111 | 104.2352 | 105.2735 | 117.57 | 118.7465
131.67 | 133 | 110.7051 | 111.8131 | 106.4488 | 107.5142 | 106.6073 | 107.6693 | 120.2578 | 121.4614
135.63 | 137 | 114.004 | 115.1452 | 109.6208 | 110.7181 | 109.7689 | 110.8625 | 123.8413 | 125.081
138.6 | 140 | 116.4779 | 117.6441 | 111.9997 | 113.121 | 112.1394 | 113.2566 | 126.5287 | 127.7954
141.57 | 143 | 118.9518 | 120.1428 | 114.3784 | 115.5236 | 114.5092 | 115.65 | 129.216 | 130.5098
145.53 | 147 | 122.25 | 123.4743 | 117.5498 | 118.727 | 117.6679 | 118.8401 | 132.7987 | 134.1286
148.5 | 150 | 124.7235 | 125.9727 | 119.9282 | 121.1294 | 120.0361 | 121.232 | 135.4857 | 136.8426
152.46 | 154 | 128.0213 | 129.3038 | 123.0993 | 124.3324 | 123.1928 | 124.4202 | 139.068 | 140.4611
156.42 | 158 | 131.319 | 132.6347 | 126.2701 | 127.5352 | 126.3485 | 127.6072 | 142.6502 | 144.0794
160.38 | 162 | 134.6165 | 135.9654 | 129.4408 | 130.7379 | 129.503 | 130.7932 | 146.2322 | 147.6975
163.35 | 165 | 137.0895 | 138.4633 | 131.8188 | 133.1398 | 131.8683 | 133.182 | 148.9186 | 150.411
167.31 | 169 | 140.3867 | 141.7938 | 134.9892 | 136.3423 | 135.021 | 136.3662 | 152.5003 | 154.0288
172.26 | 174 | 144.5081 | 145.9568 | 138.9522 | 140.3451 | 138.9606 | 140.3451 | 156.9772 | 158.5509
176.22 | 178 | 147.805 | 149.287 | 142.1224 | 143.5473 | 142.1112 | 143.5271 | 160.5587 | 162.1685
180.18 | 182 | 151.1019 | 152.6171 | 145.2925 | 146.7495 | 145.2609 | 146.7081 | 164.14 | 165.7859
185.13 | 187 | 155.2229 | 156.7797 | 149.255 | 150.752 | 149.1966 | 150.6831 | 168.6165 | 170.3076
189.09 | 191 | 158.5196 | 160.1097 | 152.425 | 153.9539 | 152.3443 | 153.8621 | 172.1976 | 173.9249
194.04 | 196 | 162.6404 | 164.272 | 156.3874 | 157.9563 | 156.2776 | 157.8347 | 176.674 | 178.4464
198 | 200 | 165.937 | 167.6019 | 159.5572 | 161.1581 | 159.4233 | 161.0117 | 180.255 | 182.0636
202.95 | 205 | 170.0577 | 171.7642 | 163.5195 | 165.1604 | 163.3542 | 164.9818 | 184.7312 | 186.585
207.9 | 210 | 174.1783 | 175.9264 | 167.4817 | 169.1626 | 167.2839 | 168.9507 | 189.2073 | 191.1063
212.85 | 215 | 178.2989 | 180.0887 | 171.4439 | 173.1648 | 171.2124 | 172.9183 | 193.6835 | 195.6276
218.79 | 221 | 183.2436 | 185.0833 | 176.1985 | 177.9675 | 175.925 | 177.6779 | 199.0548 | 201.0532
223.74 | 226 | 187.3642 | 189.2456 | 180.1607 | 181.9697 | 179.8509 | 181.6429 | 203.5309 | 205.5746
229.68 | 232 | 192.309 | 194.2403 | 184.9153 | 186.7724 | 184.5604 | 186.3994 | 208.9023 | 211.0002
234.63 | 237 | 196.4297 | 198.4026 | 188.8776 | 190.7747 | 188.4838 | 190.3619 | 213.3785 | 215.5217
240.57 | 243 | 201.3745 | 203.3974 | 193.6323 | 195.5775 | 193.1905 | 195.1155 | 218.75 | 220.9474
246.51 | 249 | 206.3194 | 208.3923 | 198.3871 | 200.3803 | 197.8956 | 199.8675 | 224.1215 | 226.3733
252.45 | 255 | 211.2644 | 213.3873 | 203.142 | 205.1833 | 202.5992 | 204.618 | 229.4932 | 231.7993
258.39 | 261 | 216.2096 | 218.3825 | 207.8971 | 209.9864 | 207.3014 | 209.3671 | 234.865 | 237.2254
264.33 | 267 | 221.1548 | 223.3777 | 212.6522 | 214.7896 | 212.0022 | 214.1148 | 240.2369 | 242.6516
271.26 | 274 | 226.9245 | 229.2057 | 218.2 | 220.3936 | 217.4848 | 219.6519 | 246.5043 | 248.9824
277.2 | 280 | 231.87 | 234.2013 | 222.9554 | 225.1971 | 222.1826 | 224.3966 | 251.8766 | 254.409
284.13 | 287 | 237.64 | 240.0297 | 228.5036 | 230.8014 | 227.6618 | 229.9304 | 258.1444 | 260.7403
291.06 | 294 | 243.4103 | 245.8584 | 234.052 | 236.406 | 233.1392 | 235.4624 | 264.4125 | 267.0718
297.99 | 301 | 249.1808 | 251.6873 | 239.6007 | 242.0108 | 238.6149 | 240.9928 | 270.6809 | 273.4036
305.91 | 309 | 255.776 | 258.3492 | 245.9423 | 248.4166 | 244.8709 | 247.3111 | 277.8451 | 280.6403
312.84 | 316 | 261.5471 | 264.1787 | 251.4915 | 254.022 | 250.3431 | 252.8379 | 284.1141 | 286.9728
320.76 | 324 | 268.1429 | 270.8414 | 257.8338 | 260.4285 | 256.5952 | 259.1523 | 291.2791 | 294.2103
328.68 | 332 | 274.7392 | 277.5044 | 264.1765 | 266.8354 | 262.8452 | 265.4646 | 298.4445 | 301.4483
336.6 | 340 | 281.3359 | 284.1679 | 270.5195 | 273.2427 | 269.0933 | 271.775 | 305.6103 | 308.6867
344.52 | 348 | 287.933 | 290.8318 | 276.863 | 279.6504 | 275.3396 | 278.0835 | 312.7766 | 315.9255
353.43 | 357 | 295.3552 | 298.3293 | 283.9999 | 286.8596 | 282.3643 | 285.1783 | 320.8392 | 324.0699
361.35 | 365 | 301.9533 | 304.9942 | 290.3443 | 293.2683 | 288.6066 | 291.4829 | 328.0065 | 331.3098
370.26 | 374 | 309.3766 | 312.4927 | 297.4822 | 300.4785 | 295.6271 | 298.5733 | 336.0703 | 339.4553
379.17 | 383 | 316.8005 | 319.9919 | 304.6207 | 307.6894 | 302.6454 | 305.6616 | 344.1347 | 347.6015
388.08 | 392 | 324.225 | 327.4917 | 311.7598 | 314.9008 | 309.6616 | 312.7478 | 352.1998 | 355.7483
397.98 | 402 | 332.4752 | 335.8255 | 319.6928 | 322.9142 | 317.4549 | 320.6188 | 361.1618 | 364.8012
407.88 | 412 | 340.7261 | 344.1601 | 327.6265 | 330.9284 | 325.2458 | 328.4873 | 370.1247 | 373.8549
417.78 | 422 | 348.9778 | 352.4955 | 335.561 | 338.9434 | 333.0342 | 336.3534 | 379.0883 | 382.9095
427.68 | 432 | 357.2304 | 360.8317 | 343.4962 | 346.9591 | 340.8202 | 344.217 | 388.0529 | 391.9649
437.58 | 442 | 365.4837 | 369.1687 | 351.4322 | 354.9756 | 348.6039 | 352.0783 | 397.0183 | 401.0213
448.47 | 453 | 374.5632 | 378.3404 | 360.1627 | 363.7947 | 357.1634 | 360.7231 | 406.8812 | 410.9843
459.36 | 464 | 383.6438 | 387.5131 | 368.8941 | 372.6147 | 365.7202 | 369.3653 | 416.7452 | 420.9484
470.25 | 475 | 392.7253 | 396.6868 | 377.6265 | 381.4357 | 374.2744 | 378.0048 | 426.6103 | 430.9136
482.13 | 487 | 402.6336 | 406.6957 | 387.1539 | 391.0598 | 383.6034 | 387.4268 | 437.3735 | 441.7861
494.01 | 499 | 412.5431 | 416.7058 | 396.6824 | 400.685 | 392.9294 | 396.8458 | 448.138 | 452.6598
505.89 | 511 | 422.4538 | 426.7171 | 406.2121 | 410.3115 | 402.2526 | 406.2619 | 458.9038 | 463.5349
517.77 | 523 | 432.3657 | 436.7297 | 415.7429 | 419.9391 | 411.5729 | 415.6752 | 469.6709 | 474.4114
530.64 | 536 | 443.105 | 447.578 | 426.0693 | 430.3703 | 421.6669 | 425.8699 | 481.3368 | 486.1957
543.51 | 549 | 453.8457 | 458.4278 | 436.3971 | 440.803 | 431.7578 | 436.0614 | 493.0042 | 497.9817
556.38 | 562 | 464.5878 | 469.2791 | 446.7262 | 451.2371 | 441.8456 | 446.2498 | 504.6732 | 509.7692
570.24 | 576 | 476.1579 | 480.9667 | 457.8514 | 462.4754 | 452.7061 | 457.2186 | 517.2415 | 522.4652
584.1 | 590 | 487.7296 | 492.656 | 468.9783 | 473.7153 | 463.5632 | 468.1839 | 529.8117 | 535.1631
597.96 | 604 | 499.303 | 504.3471 | 480.1067 | 484.9569 | 474.4171 | 479.146 | 542.3836 | 547.8629
612.81 | 619 | 511.705 | 516.8751 | 492.0319 | 497.0032 | 486.0427 | 490.8875 | 555.8556 | 561.4718
627.66 | 634 | 524.1088 | 529.405 | 503.9588 | 509.0515 | 497.6647 | 502.6254 | 569.3297 | 575.0829
642.51 | 649 | 536.5146 | 541.937 | 515.8877 | 521.1016 | 509.2832 | 514.3598 | 582.8059 | 588.6961
658.35 | 665 | 549.7495 | 555.3065 | 528.6137 | 533.9571 | 521.6725 | 526.8727 | 597.1827 | 603.2192
674.19 | 681 | 562.9866 | 568.6782 | 541.3419 | 546.8147 | 534.0581 | 539.3818 | 611.562 | 617.7447
691.02 | 698 | 577.0534 | 582.8881 | 554.8679 | 560.4783 | 547.2137 | 552.6686 | 626.8425 | 633.1806
707.85 | 715 | 591.1226 | 597.1005 | 568.3962 | 574.1442 | 560.3653 | 565.9513 | 642.1256 | 648.6193
724.68 | 732 | 605.1943 | 611.3153 | 581.9269 | 587.8126 | 573.5129 | 579.2301 | 657.4114 | 664.0606
742.5 | 750 | 620.0963 | 626.369 | 596.256 | 602.2875 | 587.4297 | 593.2857 | 673.5993 | 680.4132
760.32 | 768 | 635.001 | 641.4255 | 610.5877 | 616.7651 | 601.3423 | 607.337 | 689.79 | 696.7688
779.13 | 787 | 650.7367 | 657.3213 | 625.7184 | 632.0498 | 616.0233 | 622.1645 | 706.8835 | 714.0362
797.94 | 806 | 666.4754 | 673.2203 | 640.852 | 647.3375 | 630.6999 | 636.9875 | 723.9801 | 731.307
816.75 | 825 | 682.217 | 689.1222 | 655.9884 | 662.6281 | 645.3722 | 651.806 | 741.08 | 748.581
836.55 | 845 | 698.7904 | 705.8643 | 671.9245 | 678.7265 | 660.8121 | 667.3999 | 759.0834 | 766.7677
857.34 | 866 | 716.1959 | 723.4471 | 688.6608 | 695.6333 | 677.019 | 683.7685 | 777.9907 | 785.8676
878.13 | 887 | 733.6049 | 741.0335 | 705.4005 | 712.5435 | 693.221 | 700.1321 | 796.9018 | 804.9714
899.91 | 909 | 751.8467 | 759.4612 | 722.941 | 730.2627 | 710.1894 | 717.2697 | 816.7177 | 824.9892
921.69 | 931 | 770.0924 | 777.8928 | 740.4852 | 747.9857 | 727.1526 | 734.4021 | 836.5377 | 845.0111
943.47 | 953 | 788.3419 | 796.3283 | 758.0331 | 765.7124 | 744.1108 | 751.5294 | 856.3619 | 865.0374
966.24 | 976 | 807.425 | 815.6059 | 776.3825 | 784.2489 | 761.8346 | 769.43 | 877.0915 | 885.9783
990 | 1000 | 827.3421 | 835.7261 | 795.5339 | 803.5955 | 780.3234 | 788.1032 | 898.7273 | 907.8347
1009.8 | 1020 | 843.9432 | 852.4964 | 811.4966 | 819.721 | 795.7265 | 803.66 | 916.7607 | 926.052
1039.5 | 1050 | 868.8505 | 877.6577 | 835.4463 | 843.9149 | 818.8242 | 826.988 | 943.8172 | 953.3844
1059.3 | 1070 | 885.4591 | 894.4357 | 851.4164 | 860.0479 | 834.218 | 842.5354 | 961.8589 | 971.6101
1089 | 1100 | 910.3777 | 919.6085 | 875.377 | 884.2529 | 857.302 | 865.8497 | 988.9277 | 998.955
1118.7 | 1130 | 935.303 | 944.7882 | 899.344 | 908.4644 | 880.3782 | 889.1561 | 1016.0038 | 1026.3073